## QLDC Asbuilt 2010 User Example
Name | ASBUILT | UNITDESC | UNITTYPE | COMPTYPE | OWN | SERVSTAT | INSTDATE | SPECINST | CONDITION | ZCOORD | HYDIST | MHDEPTH | WALLTYPE | MH_SHAPE | BARLDIAM | CVRDIAM | MFG | MODELNO | VALVESTAT | VALVESZ | METERSZ | VLVFUNCTIO | HIGHPRES | LOWPRES | SERNO | GEODETIC_CODE | XCOORD | YCOORD
Drainage End Cap Node | RM090038 | DRAINAGE END CAP 1 | END CAP | 32 | QLDC | ACTIVE | 2009-11-01 |  | 1
Drainage End Cap Node | RM090038 | DRAINAGE END CAP 2 | END CAP | 32 | QLDC | ACTIVE | 2009-11-01 |  | 1
Drainage Lamphole Manhole | RM090038 | DRAINAGE LAMPHOLE 230 | LAMPHOLE | 30 | PRIVATE | ACTIVE | 2009-11-01 |  | 1 | 325.26 | [5 empty] | 300
Drainage Mudtank | RM090038 | DRAINAGE MUDTANK 2 | MUDTANK | 29 | QLDC | ACTIVE | 2009-11-01 |  | 1 | 325.38
Drainage Mudtank | RM090038 | DRAINAGE MUDTANK 4 | MUDTANK | 29 | QLDC | ACTIVE | 2009-11-01 |  | 1 | 325.7
Drainage Mudtank | RM090038 | DRAINAGE MUDTANK 3 | MUDTANK | 29 | QLDC | ACTIVE | 2009-11-01 |  | 1 | 325.71
Drainage Mudtank | RM090038 | DRAINAGE MUDTANK 1 | MUDTANK | 29 | QLDC | ACTIVE | 2009-11-01 |  | 1 | 325.36
Drainage Standard Manhole | RM090038 | SWMH 21-1 | MANHOLE | 30 | QLDC | ACTIVE | 2009-11-01 |  | 1 | 324.5 | 322.62 | 1.88 | CONC | CIRCLE | 1050 | 600
Drainage Standard Manhole | RM090038 | SWMH 21-2 | MANHOLE | 30 | QLDC | ACTIVE | 2009-11-01 |  | 1 | 325.52 | 322.92 | 2.6 | CONC | CIRCLE | 1050 | 600
Sewer End Cap Node | RM090038 | SEWER END CAP NODE 1 | END | 24 | QLDC | ACTIVE | 2009-11-01 |  | 1
Sewer Lamphole | RM090038 | SEWER LAMPHOLE 230 | LAMPHOLE | 22 | PRIVATE | ACTIVE | 2009-11-01 |  | 1 | 325.26 | [5 empty] | 300
Sewer Standard Manhole | RM090038 | SEWER FSMH A/9 | MANHOLE | 22 | QLDC | ACTIVE | 2009-11-01 | EXISTING FSMH WITH NEW 160MM CONNECTION | 1 | 324.26 | 320.15 | 4.11 | CONC | CIRCLE | 1050 | 600
Sewer Standard Manhole | RM090038 | FSMH Q1 | MANHOLE | 22 | QLDC | ACTIVE | 2009-11-01 | THE EXISTING END CAP REPLACED WITH A NEW MANHOLE | 1 | 325.45 | 323.39 | 2.06 | CONC | CIRCLE | 1050 | 600
Sewer Standard Manhole | RM090038 | FSMH S1 | MANHOLE | 22 | QLDC | ACTIVE | 2009-11-01 | THE EXISTING END CAP REPLACED WITH A NEW MANHOLE | 1 | 324.23 | 322.07 | 2.16 | CONC | CIRCLE | 1050 | 600
Sewer Standard Manhole | RM090038 | FSMH S2 | MANHOLE | 22 | QLDC | ACTIVE | 2009-11-01 | EXISTING FSMH WITH NEW 160MM CONNECTION | 3 | 320.01 | 315.01 | 5 | CONC | CIRCLE | 1050 | 600
Water Domestic Meter | RM090038 | METER 231 | DOMESTIC | 42 | QLDC | ACTIVE | 2009-11-01 | Sample | 1 | [7 empty] | SENSUS | 620MC |  |  | 20
Water Domestic Meter | RM090038 | METER 292 | DOMESTIC | 42 | QLDC | ACTIVE | 2009-11-01 | Sample | 1 | [7 empty] | SENSUS | 620MC |  |  | 20
Water Domestic Meter | RM090038 | METER 230 | DOMESTIC | 42 | QLDC | ACTIVE | 2009-11-01 | Sample | 1 | [7 empty] | SENSUS | 620MC |  |  | 20
Water Domestic Meter | RM090038 | METER 229 | DOMESTIC | 42 | QLDC | ACTIVE | 2009-11-01 | Sample | 1 | [7 empty] | SENSUS | 620MC |  |  | 20
Water Domestic Meter | RM090038 | METER 232 | DOMESTIC | 42 | QLDC | ACTIVE | 2009-11-01 | Sample | 1 | [7 empty] | SENSUS | 620MC |  |  | 20
Water End Cap Node | RM090038 | WATER END CAP NODE 2 | END | 43 | QLDC | ACTIVE | 2009-11-01 |  | 1
Water End Cap Node | RM090038 | WATER END CAP NODE 1 | END | 43 | QLDC | ACTIVE | 2009-11-01 |  | 1
Water End Cap Node | RM090038 | WATER END CAP NODE 3 | END | 43 | QLDC | ACTIVE | 2009-11-01 |  | 1
Water Hydrant | RM090038 | WATER HYDRANT 1 | HYDRANT | 12 | QLDC | ACTIVE | 2009-11-01 |  | 1 | 325.55
Water Hydrant | RM090038 | WATER HYDRANT 2 | HYDRANT | 12 | QLDC | ACTIVE | 2009-11-01 |  | 1 | 324.18
Water Valve | RM090038 | WATER VALVE 5 | VALVE | 46 | QLDC | ACTIVE | 2009-11-01 |  | 1 | 325.67 | [6 empty] | HUMES |  | OPEN | 100 |  |  |  |  | 123456
Water Valve | RM090038 | WATER VALVE 4 | VALVE | 46 | QLDC | ACTIVE | 2009-11-01 |  | 1 | 325.56 | [6 empty] | HUMES |  | OPEN | 200 |  |  |  |  | 123456
Water Valve | RM090038 | WATER VALVE 1 | VALVE | 46 | QLDC | ACTIVE | 2009-11-01 | GATE VALVE FOR IRRIGATION | 1 | 325.36 | [6 empty] | HUMES |  | OPEN | 50 |  |  |  |  | 123456
Water Valve | RM090038 | WATER VALVE 3 | VALVE | 46 | QLDC | ACTIVE | 2009-11-01 | SLUICE VALVE | 1 | 325.37 | [6 empty] | HUMES |  | OPEN | 250 |  |  |  |  | 123456
Water Valve | RM090038 | WATER VALVE 2 | VALVE | 46 | QLDC | ACTIVE | 2009-11-01 | GATE VALVE | 1 | 325.39 | [6 empty] | HUMES |  | OPEN | 50 |  |  |  |  | 123456
Water Valve Toby | RM090038 | TOBY 232 | TOBY | 46 | QLDC | ACTIVE | 2009-11-01 |  | 1 | 325.67 | [6 empty] | ACUFLO | GM900 |  | 20
Water Valve Toby | RM090038 | TOBY 292 | TOBY | 46 | QLDC | ACTIVE | 2009-11-01 |  | 1 | 325.62 | [6 empty] | ACUFLO | GM900 |  | 20
Water Valve Toby | RM090038 | TOBY 229 | TOBY | 46 | QLDC | ACTIVE | 2009-11-01 |  | 1 | 325.71 | [6 empty] | ACUFLO | GM900 |  | 20
Water Valve Toby | RM090038 | TOBY 230 | TOBY | 46 | QLDC | ACTIVE | 2009-11-01 |  | 1 | 325.38 | [6 empty] | ACUFLO | GM900 |  | 20
Water Valve Toby | RM090038 | TOBY 231 | TOBY | 46 | QLDC | ACTIVE | 2009-11-01 |  | 1 | 325.6 | [6 empty] | ACUFLO | GM900 |  | 20
survey benchmark | RM090038 | IS 7 DP 420307 |  |  |  |  | 2009-11-01 | IS flush in top of Kerb |  | 325.57 | [16 empty] | 1293365.688 | 5047024.524