## Instructions -Read me
Version Control
| RAMM Roading Asset Register - UPDATE FORM | Date Updated | Change summary | Updated By
|  | 2017-07-19 | Instructions Update | A Tomlinson
|  | 2017-10-19 | update | A Tomlinson
| RAMM (Road Assessment and Maintenance Management ) is the Asset Management system used for QLDC Transport Assets. Information about this system can be found here http://www.ramm.com/ | 2017-10-25 | update to general & metadata | A Tomlinson
|  | 2018-03-15 | update to conditional formatting 2.3 - 2.4 | D Kerr
Please ensure you are using the most up to date version of this spreadsheet. It can be found on the link below:
http://www.qldc.govt.nz/planning/resource-consents/land-developments-and-subdivisions/
You are welcome to copy this workbook and distribute it to any user.
Please do not change the format, validation of cells and the order of columns. These have been designed as required by the RAMM database upload system.
Additional Notes
1 | The Data Collection spreadsheet is designed to help record data for delivery to QLDC. This covers both contractor works and the schedule of transport assets to be taken over (vested) by Council. Failure to provide the correct data may delay the issue of 224(c) or payment of contract of work, where appropriate.
2 | Each asset type should be recorded on each relevant Tab of the spreadsheet
3 | The required fields for new data will be highlighted in YELLOW as soon as you start populating the spreadsheet - there should be no YELLOW squares on a completed spreadsheet.
4 | The required fields for update of existing data are highlighted in RED - there should be no RED squares on a completed spreadsheet.
5 | If there is a requirement for additional lookup codes, then please contact QLDC: infrastructureassetplanningteam@qldc.govt.nz
6 | Do not attempt to fill in the green columns, they are self populating
7 | Use the drop down menus where possible and avoid cutting and pasting errors, which may affect the formats
8 | For additional info on the column you are populating, place your cursor on the hatched cell to get comments
9 | Please note: This is a prototype version and a final version will be re-issued once these prototype versions have been tested and accepted.
10 | For more information on type of entries required, consult the State Highway Database Operation Manual.
https://www.nzta.govt.nz/resources/state-highway-database-operation-manual/
11 | The tab numbers are linked to the guidance document found on the QLDC website. Please note if there is no refence number, the guidance may not have been developed yet. http://www.qldc.govt.nz/planning/resource-consents/land-developments-and-subdivisions/
12 | There are the quick buttons for hiding and un-hiding cells which are related to the import process, please do not alter these. We have hidden columns that the contractor does not need to see (i.e code columns). We have also hidden columns that will be populated by the QLDC/consultants (i.e added_by). We have also hidden a separate header row that has the RAMM headers rather than the English headers. This is to gain efficiencies for the QLDC/Consultant at the point of data load to RAMM through RAMM Manager.

## Lookups
Action | Road Name | Road ID | TrueFalse | Risk | Asset Owner | Condition Risk Likelihood Consequence Desc | Condition Risk Likelihood Consequence | Full Width | Surf Material | Surf Material Desc | Surface Function Desc | Surface Function | Chip Size | Chip Def ALD | Pave Source | Surf Binder | Surf Binder Desc | Surf Category | Surf Category Desc | Surf Cutter | Surf Adhesion Desc | Surf Adhesion | Surf Additive Desc | Surf Additive | Polymer Desc | Polymer Type | Surf Spec | Surf Reason | Surf Reason Desc | fund_work_origin | fund_work_origin | Surf Recycled % | Surf Recycled % Desc | Layer/Sub | Estimate/Known | CBR/UCS | Pave Subgrade | Pave Material | Pave Material Desc | PaveSpec | Reconstructed | Pave St Agent | Historic | TP Method | TP Method Desc | Layer Type | Layer Type Desc | fw_treatment | Drain Type | Drain Type Desc | Drain Side | Drain Material | Drain Material Desc | Drain Entry | Drain Entry Desc | Drain Culvert | Drain Culvert Desc | Drain Shape | Flow | Flow Desc | SWCSide | SWC Type | SWC Type Desc | Rul Reset | Shoulder Material | Shoulder Material Desc | Side | Feature Type | Feature Type Desc | MS Type | MS Type Desc | MS SubType | MS SubType Desc | MS Side | MS Material | Ms Material Desc | Rail Side | Rail Type | Rail Type Desc | Rail Make | Rail Shape | Rail Material | Rail Attach | Rail Attach Desc | Rail End | Rail End Desc | Mark Type | Mark Type Desc | Mark Colour | Reflect | Mark Material | Mark Material Desc | RTWall Type | RTWall Type Desc | ms_style_desc | railing_ground_fix | Rul Reset | Sign Type | Sign Type Desc | Sign class | Sign Legend | Side | Direction | Sign Material | Sign Colour | Substrate | Latest | Framed | replace_reason | replace_reason_des | islands | Code | Description | Code | Description | footpaths | Code | Description | Material | Description | Crossings | Code | Description | Work Category | Work Category | ICP Identifier | Light Owner | Supply desctription | Supply type | Side | Lamp Model | Lamp Make | Lamp Wattage | Lamp Model | Lamp Type | Luminaire Label present | Type of Lighting | Gear/Ballast Model | Gear/Ballast Make | Gear/Ballast Description | Gear/Ballast Wattage | Ignitor | Capacitior | Pole Mount | Pole Model | Pole Material | Pole Purpose | Pole Shape | Pole Type | Control | Pole Make | Pole Owner | Pole Height | Pole Angle | Bracket Type | Bracket Angle | Pavement Use Group | Footpath usage
[9 empty] | surf_material_desc | surf_material |  |  | chip_size | chip_default_ald | pave_source | surf_binder | surf_binder_desc | surf_category | surf_category_desc |  | surf_adhesion_desc | surf_adhesion | surf_additive_desc | surf_additive | polymer_desc | polymer_type |  | surf_reason_desc | surf_reason | work_origin_desc | id | surf_recycled_cpnt | surf_recycled_cpnt_desc |  |  |  | pave_subgrade | pave_material | pave_material_desc
ADD | ABBOTTSWOOD LANE | 1954 | TRUE | 1 | C | Excellent | 1 | Y | Single Coat Seal | 1CHIP | 1st Coat | 1 | 1 | 13 | BUCKLERBURN | B130 | Bitumen 130/150 | AM | Asphalt Mix | KERO | BP50C | BP50 | Butanol NX111 | BUTA | Flexiphalt 340A | 340A |  | Aged | AGE | Regional land transport planning management | 1 | CRBR | Crumb Rubber | L | E | C | BEDROCK | AP100 | All passing 100mm sieve | B2 | R | BITUMEN | H | I | In situ test | C | Surface | AC | CP1 | Catchpit type 1 | A | ALUM | Aluminium | CP | Catchpit | QUAD_BOX | 4 Boxed Culverts | O | L | Left to right | L | DST | Dish Channel Stone | N | AC | Asphaltic Concrete | L |  |  | BIKE | Bike Stand | BIKE | Bike Stand | C | ALUM | Aluminium | B | BCT | Barrier Cable Terminal unit | ARMCO | C | ARMCO | NA | Not Applicable | X350 | Armorflex X 350 | M75 | BUS LANE | BK | N | PT | Paint | ANCH | Anchored | Angled | GP | N | AAH | Adopt A Highway | M | Unknown | C | A | DG | BK | AL | L | F | 1 | Renewed |  | MED | Median | GRASS | Area of Grass |  | E | Accessway (Ends away from road) | AB | Asphaltic concrete (black) |  | BK | Bevelled Kerb crossing | 111 | Sealed pavement maintenance |  | Network Owner |  | Underground |  | GL520 | Gough |  |  | LED | Yes | Bollard |  |  | Fused 10A |  |  |  | Ground plant | QLDC | Wood | Electrical distribution | Circular | Top/curved | Relay | Spunlite | Power Network |  |  | SL Bracket Top |  | ADT <100 | High
UPDATE | ABERDARE COURT | 2056 | FALSE | 2 | L | Good | 2 | N | Two Coat Seal | 2CHIP | 2nd Coat | 2 | 2 | 11 | CARDRONA | B180 | Bitumen 180/200 | CHIP | Chipseal | OTHR | Bitran H | BTRN | Crumb Rubber | CRBR | Mobilflex | AX14 |  | Condition | COND | Transport model development | 2 | GLAS | Glass | S | K | U | BOULDERS | AP150 | All passing 150mm sieve | B3 | U | BITUMEN/KILN DUST | C | L | Lab soaked | L | Pavement Layer | AWT | CP2 | Catchpit type 2 | L | ARMCO | Armco | DC | Drop Chamber | ARCH | Arched | R | R | Right to left | R | DA | Dished Channel (Asphalt) | R | COMP | Composite | R |  |  | BOLLRD | Bollard | BOLLRD | Bollard | L | ARMCO | Armco | C | CPT | Concrete Post with Steel Tube | ARM | S | CON | RD | Reflectorised disks | BIBS | Buried in Back Slope | M76 | BUS LANE ENDS | BU | R | PM | Raised Pavement Marker | BIN | Bin | Horizontal | N/A | R | BRP | Bridge Route Position | M | ["bridge route position"] | L | B | EG | BR | PL | N | N | 2 | ACCIDENT |  | OTHER | Other | PAVE | Area of Paving |  | J | Accessway (Joins another road) | AR | Asphaltic concrete (red) |  | BR | Bridge crossing | 112 | Unsealed pavement maintenance |  | QLDC - Roading |  | Overhead |  |  | Thorn |  |  |  | No | Ground Light |  |  | Fused 6A |  |  |  | Unknown | BOLL | Steel | Lighting unit | Hexagonal | Cross arm/horizontal | Unknown | Oclyte | QLDC - Roading |  |  | SL Bracket Unknown |  | ADT 100-500 | High/Medium
DELETE | ACHERON PLACE | 1836 |  | 3 | P | Average | 3 |  | Blended Chipseal | 3CHIP | Reseal | R | 3 | 9 | COUTTS ISLAND | B45 | Bitumen 45/55 | CONC | Concrete | TURP | CECA EXP 3747 | CECA | Emoflex C | EFXC | PAVEflex SBS High Modified Asphalt Binder | AXH |  | Cracking | CRACK | Activity management planning improvement | 3 | MA | Marginal Aggregate |  |  |  | CLAY | AP20 | All passing 20MM sieve | B5 |  | CEMENT |  | S | Scala penetrometer | S | Subgrade | BURN | CP3 | Catchpit type 3 | C | AC | Asbestos cement | FL | Flume | BOX | Box shaped | S | I | Increasing | B | DC | Dished Channel (Concrete) |  | CONC | Concrete | B |  |  | CS | Cattle Stop | CS | Cattle Stop | R | BLOCK | Block | E | CPR | Concrete Post with Timber Rail | BRF | T | EARTH | UN | Unknown | BIG | Buried in Ground | M62 | Bus stop | RE |  | RP | Reflectorised Paint | CANT | Cantilever | Lattice | SP1M |  | BSM | Benchmark Site Marker | M | BM"[benchmark site number"]" | R | F | HI | BU | ST |  | U | 3 | MISSING |  | ROT | Rotary | HSBLK | Hard Surface - Block |  | B | Boundary | C | Concrete |  | HD | Heavy Duty crossing | 113 | Routine drainage maintenance |  | QLDC Reserves |  |  |  |  | Unknown |  |  |  |  | Overhead |  |  | Fused 16A |  |  |  | Shear Base | DECO | Concrete | Switch gear | Rectangular | Side/angle | Photocell | N/A - Wood | QLDC Reserves |  |  | SL Bracket Cross Arm |  | ADT 500-2,000 | Medium
| ACHILLES PLACE | 1315 |  | 4 |  | Poor | 4 |  | Asphaltic concrete | AC | Membrane Seal | M | 4 | 6.7 | DART | B60 | Bitumen 60/70 | METAL | Metal |  | Dinaram 184 | D184 | EX13 | EX13 | PAVEflex SBS Medium Modified Asphalt Binder | AXM |  | Fatigued | FATIG | Programme business case development | 4 | RAP | Reclaimed Asphaltic Pavement |  |  |  | GRAVEL | AP32 | All passing 32mm seive |  |  | CEMENT/BITUMEN |  | U | Lab unsoaked |  |  | CAPE | CP1B | Catchpit type Butler | R | CON | Concrete | GD | Grid | CIRC | Circular |  | D | Decreasing |  | DP | Dished Channel (Half pipe) |  | GRASS | Grass | C |  |  | G | Gate | G | Gate | U | BRICK | Brick | L | GR | Guard rail | NUG |  | GALV |  |  | BP | Bridge Plate | M71 | CAUTION | UN |  | TP | Thermoplastic | COUNT | Counterfort | None | SP2M |  | CPM | Culvert Position Marker | M | ["culvert no"] | U | L | NR | GR | TI |  |  | 4 | DAMAGED |  | SPLIT | Splitter | HSCON | Hard Surface - Concrete |  | K | Kerb | CB | Concrete (black) |  | SL | Slot crossing | 211 | Unsealed road metalling | [6 empty] | We-ef |  |  |  |  | illumintaed sign | [6 empty] | Bridge | KEND | Fibreglass | Telephone aerail | Octaganol | Side/curved/decorative | Timeswitch | CSP Pacific | Landowner |  |  | SL Bracket Dummy |  | ADT 2,000-4,000 | Low/medium
| ACHILLES PLACE RESERVE 1 H1 | 2393 |  | 5 |  | Very Poor | 5 |  | Bicouche/Sandwich | B/S | Enrichment | E | 5 | 4.7 | FAIRLIGHT | B80 | Bitumen 80/100 | OTHER | Other |  | Diamin HBG | DHBG | EX 15 | EX15 | Emoflex C | EFXC |  | Flushing | FLUSH | Sector Research | 5 | SLAG | Slag |  |  |  | ORGANIC | AP40 | All passing 40MM sieve |  |  | CEMENT/KILN DUST | [5 empty] | DI | CUL | Culvert | E | EW | Earthenware | HC | Headwalls (Concrete) | OTHER | Other |  | N | Not Applicable |  | DS | Dished Channel (Sealed) |  | INBLK | Interlocking Blocks | N |  |  | MIR | Mirror | MIR | Mirror |  | BRONZ | Bronze | R | HR | Hand rail |  |  | GS |  |  | BN | Breakaway Cable Terminal (Bull Nose) | M49 | CHILDREN | WH |  | UN | Unknown | CRIB2 | Double Crib | Other | SP3M |  | CSM | Calibration Site Marker | M | CS or "CAL" "["calibration site number"]" |  | R | UN | OR | UN |  |  | 5 | RELOCATED |  | THRT | Throat | HSOTH | Hard Surface - Other |  | L | Loop Footpath | CR | Concrete (red) |  |  |  | 212 | Sealed road resurfacing | [6 empty] | Windsor Heritage | [11 empty] | Flange mounted | DOUB | Spun Concrete | Transformer | Unknown | Face/angle | Other | Delta |  |  |  | SL Bracket Side |  | ADT 4,000-10,000 | Low
| ACHILLES PLACE RESERVE 2 H1 | 2394 |  | U |  | Unknown | U |  | Bitumen Bound Macadam | BBM | Pre-levelling | P | 6 | 3.5 | FH CENTRAL | E130 | RS1 Improved Seal 74/B130 K0 L4.5 |  |  |  | Duomeen T(Pastille) | DMPL | Natural Rubber Latex | NRLX | PAVEflex SBR Low Modified 180/200 Emulsion | ERL |  | Holding Seal | HOLD | Management of the funding allocation system | 6 | [5 empty] | ROCK | AP40 M | AP40 M4 |  |  | CEMENT/LIME | [5 empty] | DM | DAM | Dam |  | FAB | Fabric | HT | Headwalls (Timber) | TWIN_ARCH | Twin arched |  |  |  |  | DIB | Dished Channel Interlocking Blocks |  | METAL | Metal |  |  |  | MONUMT | Monument/Memorial/Fountain | MONUMT | Monument/Memorial/Fountain |  | CAST | Cast Iron - Decorative | N | OTH | Other |  |  | GT |  |  | CE | Cable end | M26 | CROSS ROADS | YE |  |  |  | GABN | Gabion | Unknown | TP1M |  | CSS | Calibration Site Sign | M | Calibration Site Sign |  | N |  | RE |  |  |  | 6 | CRASH REDUCTION STUDY |  | UKN | Unknown | OTHER | Other |  | M | Middle | IB | Interlocking blocks |  |  |  | 214 | Sealed road pavement rehabilitation | [6 empty] | Sylvania | [11 empty] | Building | OLD |  | Anchor pole |  | Top/horizontal/decorative |  | Reticulation Column |  |  |  | SL Bracket Face |  | ADT 10,000-20,000
| ADA PL/FRANKTON LADIES MILE RESERVE ACCESSWAY F1 | 2447 | [6 empty] | BOLIDT Polyurethane Mix | BOLID | Not applicable | N |  |  | FH/ALEX | E180 | Emulsion 180/200 |  |  |  | Duomeen T(Paste) | DMPS | Paveflex 3% | PAVE | PAVEflex SBR Medium Modified 180/200 Emulsion | ERM |  | Other | OTHER | Promotion, education and advertising | 7 | [5 empty] | SAND | AP41 | All passing 41mm seive |  |  | CEMENT/LIME/BITUMEN | [5 empty] | DRAIN | GRID | Debris catching grid |  | GAB | Gabions | MH | Manhole | TWIN_BOX | Twin boxes |  |  |  |  | KCC | Kerb & Channel (Concrete) |  | OTHER | Other |  |  |  | PM | Parking Meter | PM | Parking Meter |  | CON | Concrete |  | SR | Sight rail |  |  | GST |  |  | CTT | Curved Trailing End Terminal | M72 | CYCLE LANE |  |  |  |  | GRAV | Gravity | Vertical | TP2M |  | DOC | Department of Conservation | M | [Department of Conservation sign] |  | S |  | UN |  |  |  | 7 | POLICE REQUEST |  |  |  | LAND | Planted Landscaping |  | R | Remote from Road | M | Metal |  |  |  | 323 | New roads | [6 empty] | GEC | [12 empty] | LHE |  | Belisha Becon |  | Top/angle | [7 empty] | ADT >20,000
| ADA PLACE | 1825 | [6 empty] | Cape Seal | CAPE |  |  |  |  | LOWBURN | E80 | Emulsion 80/100 |  |  |  | Diamin OLB | DOLB | Techniflex EH Polyme | PEEH | EX 15 | EX15 |  | Reconstruction | RECON | Walking facilities | 8 | [5 empty] | SILT | AP42 | All passing 42mm seive |  |  | CEMENT/LIME/KILN D. | [5 empty] | MILL | DWELL | Deep well shaft |  | HDPE | H Density Polyethyl | N | No | TWIN_CIRC | Twin circular |  |  |  |  | KCS | Kerb & Channel (Stone) |  | SEAL | Seal |  |  |  | PLANTR | Planter Wall | PLANTR | Planter Wall |  | CONGS | Concrete and Galvanised Steel |  | STP | Steel Tube and Post barrier |  |  | PT |  |  | ET | ET2000 | M02 | Centreline 100mm 3 x 7 |  |  |  |  | MCRIB | Minicrib |  | TP3M |  | DRP | Dumping of Rubbish Prohibited | M | [Dumping of Rubbish Prohibited] |  | U |  | UP |  |  |  | 8 | GRAFITTI |  |  |  | UKN | Unknown |  | U | Unknown | S | Seal |  |  |  | 324 | Road improvements | [19 empty] | SERV |  |  |  | Side/horizontal
| ADAMSON DRIVE | 210 | [6 empty] | Concrete | CONC |  |  |  |  | MCPHERSON RD | PORT | Portland Cement |  |  |  | Megamine 100 | MGA1 | Techniflex PMB 101 | PM01 | PAVEflex SBS High Modified 180/200 Emulsion | EXH |  | Skid Resistance | SCRIM | Cycling facilities | 9 | [5 empty] | UNKNOWN | AP43 | All passing 43mm |  |  | KILN DUST | [5 empty] | MLAY | DCHM | Drop Chamber |  | NG | Natural Ground | OT | Other Structure | WATERDRV | Waterdrive (hand dug |  |  |  |  | KCIB | Kerb & Channel Interblocking Blocks | [6 empty] | PROT | Protection Structures | PROT | Protection Structures |  | CONST | Concrete and Steel |  | SWR | Steel Wire Rope barrier |  |  | STEEL |  |  | FB | Fishtail/Butterfly end | M01 | Centreline 100mm continuous |  |  |  |  | EARTH | Reinforced Earth |  | TS1M |  | ERP | Established Route Position | M | ["established route position"] |  |  |  | WH |  |  |  | 9 | NEW | [6 empty] | W | Whole Width | SL | Slurry Seal |  |  |  | 325 | Seal extension | [19 empty] | DEC |  |  |  | Face/vertical
| ADELAIDE STREET | 93 | [6 empty] | Interlocking concrete blocks | INBLK |  |  |  |  | ORETI RIVER | UNKN | Unknown |  |  |  | Megamine BA | MGBA | Techniflex PMB 105 | PM05 | PAVEflex SBS Low Modified 180/200 Emulsion | EXL |  | Seal Widening | SEALW | Bus services | 10 | [6 empty] | AP44 | All passing 44mm |  |  | LIME | [5 empty] | OGPA | FLUME | Flume down batter |  | PVC | Poly Vinyl Chloride | RC | Rock Wall (Cemented) | [6 empty] | KDC | Kerb & Dished Channel (Concrete) | [6 empty] | RBIN | Rubbish Bin | RBIN | Rubbish Bin |  | EARTH | Earth |  | TIM | Timber |  |  | COMP |  |  | FL350 | Fleat 350 | M43 | Combination arrows |  |  |  |  | ROCK | Rock |  | TS2M |  | FH | Fire Hazard (Grapefruit sign) | M | [Fire Hazard (Grapefruit sign)] |  |  |  | YE |  |  |  | 10 | FADED | [8 empty] | UN | Unknown | [24 empty] | POWE |  |  |  | Top/vertical
| ADVANCE TERRACE | 1775 | [6 empty] | Locking Coat Seal | LOCK |  |  |  |  | PARKBURN | WATR | Water |  |  |  | Redicote N422 | N422 | Techniflex PMB 130 | PM30 | PAVEflex SBS Medium Modified 180/200 Emulsion | EXM |  | Seal Extension | SEXT | Passenger ferry services | 11 | [6 empty] | AP65 | All passing 65MM sieve |  |  | LIME/BITUMEN | [5 empty] | OLAY | MHOLE | Manhole |  | STEEL | Steel | RH | Rock Wall (Hand Placed) | [6 empty] | KC | Kerb Only (Concrete) | [6 empty] | SEAT | Seat | SEAT | Seat |  | FIBRE | Fibreglass |  | TPST | Timber Post and Steel Tube |  |  | DRUM |  |  | MC | M23 Compliant | M73 | Cycle symbol |  |  |  |  | PILED | Sheet Pile |  | TS3M |  | G-AD1 | Advance direction (Stack) - Cross roads | G | Unknown | [7 empty] | 98 | Bylaw Update | [8 empty] | CO | Cobble Stone | [24 empty] | CIVI |  |  |  | Top/vertical/decorative
| AEOLUS PLACE | 658 | [6 empty] | Metal running course | METAL |  |  |  |  | POWERS PIT | [5 empty] | Redicote N561 | N561 | Techniflex PMB 100 | PMB1 | PAVEflex PMB | PMBP |  | Shape Correction | SHAPE | Public transport facilities operations and maintenance | 12 | [6 empty] | AP7 | All passing 7mm sieve |  |  | LIME/BITUMEN/KILN D. | [5 empty] | OLAYD | OTHER | Other |  | STONE | Stone | SB | Sandbags | [6 empty] | KS | Kerb Only (Stone) | [6 empty] | SHELTR | Shelters | SHELTR | Shelters |  | GALV | Galvanised Steel |  | TBGR | THRIE Beam Steel Guard rail |  |  | STONE |  |  | RE | Regent | M47 | DISABLED PARKING |  |  |  |  | CRIB1 | Single Crib |  | UN |  | G-AD2 | Advance direction (Stack) - Skew intersection | G | Unknown | [7 empty] | 99 | Removed | [38 empty] | Cross arm/angle
| AFTON LANE | 2057 | [6 empty] | Open graded emulsion mix | OGEM |  |  |  |  | TUCKER BEACH | [5 empty] | Redicote N606 | N606 | Techniflex PMB 400 | PMB4 | RLA2066/S | RLA |  | Sub Division | SUBD | Passenger rail services | 13 | [6 empty] | BOLDER | Boulders - Uncrushed Random |  |  | LIME/KILN DUST | [5 empty] | OLAYS | OFCUL | Outfall Culvert |  | WOOD | Timber construction | Y | Yes | [6 empty] | MKCC | Mountable Kerb & Channel (Concrete) | [6 empty] | SB | Swing Bridge | SB | Swing Bridge |  | GLASS | Glass |  | UKN | Unknown |  |  | UNKN |  |  | STT | Straight Trailing End Terminal | M55 | Destination Legend |  |  |  |  | POST | Timber Post and Railing |  |  |  | G-AD3 | Advance direction (Stack) - "T" intersection | G | Unknown
| AIRPORT ROAD/LUCAS PLACE ROUNDABOUT | 2509 | [6 empty] | Open Graded Porous Asphalt | OGPA | [10 empty] | Redicote N893 | N893 | Techniflex PMB 600 | PMB6 | Road Science RS 2 Dust Seal | RSDS |  | Unknown | UNKN | Total Mobility operations | 14 | [6 empty] | COMP | Composite of different recycle |  |  | OTHER | [5 empty] | PROJ | SCOUR | Scour Protection |  | WILL | Willow Saplings/logs | G | Yes with a Grating | [6 empty] | MKC | Mountable Kerb Only (Concrete) | [6 empty] | GRILL | Tree Grills | GRILL | Tree Grills |  | GRANT | Granite |  | WGR | W Section Guard rail |  |  | WOOD |  |  | SWRA | Steel Wire Rope End Anchor Block | M15 | Edge 100mm continuous |  |  |  |  | CRIB3 | Triple Crib |  |  |  | G-AD4 | Advance direction (Map) - "T" or cross roads | G | Unknown
| AIRPORT WAY | 2012 | [6 empty] | Other material type | OTHER | [10 empty] | Polyram L200 | P200 | Techniflex PMB 800 | PMB8 | Road Science RS 4 Heavy Duty | RSHD |  |  |  | Wheelchair hoists | 15 | [6 empty] | CR | Crusher Run | [8 empty] | RECY | SDCUL | Side Culvert |  | RCRRJ | Reinforced Concrete Rubber Ring Jointed | [8 empty] | OTHER | Other Type | [11 empty] | RUBBR | High Density Rubber | [8 empty] | TE | Terminal end | M13 | Edge 150mm continuous |  |  |  |  | CONGA | Concrete Gabion |  |  |  | G-AD5 | Advance direction (Map) - Roundabout | G | Unknown
| ALAN REIDS ROAD | 1860 | [6 empty] | Otta Seal | OTTA | [10 empty] | Polyram 3747 | P374 | Paveflex PMB | PMBP | Road Science RS 4 Heavy Duty Extreme | RSHE |  |  |  | Total mobility wheelchair hoist use payments | 16 | [6 empty] | FABRIC | Fabric | [8 empty] | RHAB | SIDE | Side drain | [11 empty] | SWCD | SWC (Deep, >200 Below Seal Edge) | [11 empty] | MARBL | Marble | [8 empty] | TT | Texas Twist | M15A | Edge 200mm continuous | [9 empty] | G-ADN | Advance Direction - Street name sign | G | [Street Name]
| ALBERT TOWN BOAT RAMP ACCESS | 963 | [6 empty] | Prime and seal | PSEAL | [10 empty] | Redicote Z | RDIZ | Polybilt 101 | POL1 | Road Science RS 3 High Strength | RSHG |  |  |  | Public transport information supply, operations and maintenance | 17 | [6 empty] | FILTER | Filter cloth | [8 empty] | RMUP | SP | Soak pit | [11 empty] | SWCS | SWC (Shallow, <200 Below Seal Edge) | [11 empty] | PLAS | Plastic | [8 empty] | UN | Unknown | M14 | Edge 75mm continuous | [9 empty] | G-ALD1 | Advanced lane direction - Arrow | G | Unknown
| ALBERT TOWN CAMP GROUND H1 | 2328 | [6 empty] | Premium skid surface PSV >70 | PSKID | [10 empty] | Shell Tenicon A | SHTA | Polybilt 102 | POL2 | Road Science RS 4 Heavy Duty Plus | RSHP |  |  |  | Public transport improvements, major renewals and minor improvements | 18 | [6 empty] | GAP100 | Graded all passing 100mm sieve | [8 empty] | RMUPD | SPILL | Spillway | [11 empty] | SLTC | Slot Channel (Concrete) | [11 empty] | PCS | Powder Coated Steel | [10 empty] | M25 | Emerg exit sig sh white | [9 empty] | G-ALD2 | Advanced lane direction - Message | G | Unknown
| ALBERT TOWN RECREATION RESERVE H1 | 2329 | [6 empty] | Racked in Seal | RACK | [10 empty] | Synthecol CC519LT | SYNT | Polybilt 103 | POL3 | Road Science RS 1 Improved Seal | RSL1 |  |  |  | Sealed pavement maintenance | 19 | [6 empty] | GAP150 | Graded all passing 150mm sieve | [8 empty] | RMUPS | SUB | Subsoil drain | [11 empty] | UKN | Unknown | [11 empty] | ROCK | Rock | [10 empty] | M70 | Fire hydrant | [9 empty] | G-CD1 | Confirmation Destination | G | Unknown
| ALBERT TOWN RIVER RESERVE F1 | 2155 | [6 empty] | Red Chip Seal (McCullum) | RCHIP | [10 empty] | Tomah 3000 | TAA3 | Sam C | SAMC | Road Science RS 1 Improved Seal Plus | RSL2 |  |  |  | Unsealed pavement maintenance | 20 | [6 empty] | GAP20 | Graded all passing 20mm sieve | [8 empty] | RS | SUMP | Sump | [24 empty] | STEEL | Steel | [10 empty] | M74 | Flush Median | [9 empty] | G-ID1 | Intersection Direction | G | Unknown
| ALDER AVENUE | 1374 | [6 empty] | Slurry Seal | SLRY | [10 empty] | Unknown | UN | Samfilla | SAMF | Road Science RS 1 Improved Seal Extreme | RSL3 |  |  |  | Routine drainage maintenance | 21 | [6 empty] | GAP40 | Graded all passing 40mm sieve | [8 empty] | RS2 | SWC | Surface Water Channe | [24 empty] | COMP | Steel Composite | [10 empty] | M12A | Lane Line 100mm 1m x 1m | [9 empty] | G-ID1A | Intersection Direction sign with street name sign | G | Unknown
| ALEC ROBINS ROAD | 1862 | [6 empty] | Stone Mastic Asphalt | SMA | [10 empty] | Wetfix C | WTFX | Styrene Butadiene Rb | SBR | Road Science RS 3 Porous Asphalt | RSPA |  |  |  | Structures maintenance | 22 | [6 empty] | GAP65 | Graded all passing 65mm sieve | [8 empty] | RS24 | CP4 | Twin Butler Catchpit | [24 empty] | DRUM | Steel Drum | [10 empty] | M31 | GIVE WAY | [9 empty] | G-ID2 | Intersection Direction - with arrow | G | Unknown
| ALEC ROBINS ROAD | 2486 | [6 empty] | Texturising Seal | TEXT | [12 empty] | SX15 | SX15 | Road Science RS 3 Quiet Road | RSQR |  |  |  | Environmental maintenance | 23 | [6 empty] | GAP7 | Graded all passing 7mm sieve | [8 empty] | RS24C | WR | Water Race | [24 empty] | STONE | Stone | [10 empty] | M51 | GIVE WAY AHEAD | [9 empty] | G-ID2A | Intersection Direction - with arrow and St. name sign | G | Unknown
| ALEX TAYLOR ACCESS | 2557 | [6 empty] | Void fill seal | VFILL | [12 empty] | Fulton Hogan Paveflex 50 | SX50 | Road Science RS 1 Superior Seal | RSS1 |  |  |  | Traffic services maintenance | 24 | [6 empty] | LIME | Lime Rock | [8 empty] | RS24R | WEIR | Weir | [24 empty] | TIMBR | Timber | [10 empty] | M59 | Intersection Continuity Lines (150mm 1 x 3) | [9 empty] | G-ID3 | Intersection Direction - with route marker | G | Unknown
| ALEXANDER PLACE | 1773 | [20 empty] | Fulton Hogan Paveflex 60 | SX60 | Road Science RS 1 Superior Seal Plus | RSS2 |  |  |  | Operational traffic management | 25 | [6 empty] | M3 | M3 Specification | [8 empty] | RS24S | [26 empty] | UNKN | Unknown | [10 empty] | M18 | Island pre warn | [9 empty] | G-ID3A | Intersection Direction - route marker with St.name sign | G | Unknown
| ALFRED DUNCAN DRIVE | 1945 | [20 empty] | Unknown | UN | Road Science RS 1 Superior Seal Extreme | RSS3 |  |  |  | Cycle path maintenance | 26 | [6 empty] | M4 | M4 Specification | [8 empty] | RS24W | [26 empty] | WOOD | Wood | [10 empty] | M46 | KEEP CLEAR | [9 empty] | G-ID4 | Intersection Direction - Urban | G | Unknown
| ALICE BURN DRIVE | 1927 | [20 empty] | XCS 104 | XCS4 | Road Science RS 4 Spill Resistant | RSSP |  |  |  | Level crossing warning devices | 27 | [6 empty] | M5 | M5 Specification | [8 empty] | RS3 | [26 empty] | TIST | Timber and Steel | [10 empty] | M42 | Left turn arrow | [9 empty] | G-ID4A | Intersection Direction - Urban with street name sign | G | Unknown
| ALISON AVENUE | 901 | [22 empty] | Road Science RS 3 Ultra Thin | RSUT |  |  |  | Minor events | 28 | [6 empty] | PITRUN | Pit Run | [8 empty] | RS35 | [26 empty] | CONSN | Concrete/Stone | [10 empty] | M61 | Loading zone | [9 empty] | G-ID5 | Intersection Direction - "T" | G | Unknown
| ALLAN CRESCENT | 176 | [22 empty] | Styrene Butadiene Rubber | SBR |  |  |  | Emergency works | 29 | [6 empty] | PM01 | AP65 | [8 empty] | RS35C | [38 empty] | M35 | NO ENTRY | [9 empty] | G-ID5A | Intersection Direction - "T" with Street name sign | G | Unknown
| ALLENBY PARK CAR PARK 1 H1 | 2396 | [22 empty] | Styrene Butadiene Styrene | SBS |  |  |  | Network and asset management | 30 | [6 empty] | PM02 | M4 | [8 empty] | RS35R | [38 empty] | M37 | NO EXIT | [9 empty] | G-ID6 | Intersection Direction - "Fingerboard" Street Name S | G | [Street name]
| ALLENBY PARK CAR PARK 2 H1 | 2397 | [22 empty] | Styrene Isoprene Styrene | SIS |  |  |  | Property management (state highways), | 31 | [6 empty] | ROP300 | Run of Pit - Graded Max 300mm | [8 empty] | RS35S | [38 empty] | M32 | NO LEFT TURN | [9 empty] | G-PN1 | Place Name | G | [Place name]
| ALLENBY PARK H1 | 2395 | [22 empty] | PAVEflex SBS High Modified 180/200 Cutback | SXH |  |  |  | Financial grants | 32 | [6 empty] | ROP500 | Run of Pit - Graded Max 500mm | [8 empty] | RS35W | [38 empty] | M48 | NO PARKING | [9 empty] | G-PN2 | Threshold Sign - Place Name + Speed Limit | G | Place Name + Speed Limit
| ALLENBY PLACE | 1759 | [22 empty] | PAVEflex SBS Low Modified 180/200 Cutback | SXL |  |  |  | Unsealed road metalling | 33 | [6 empty] | ROR300 | Run of River - Graded Max 300 | [8 empty] | RS4 | [38 empty] | M33 | NO RIGHT TURN | [9 empty] | G-RM1 | Route Marker - Single numeral | G | Unknown
| ALLENBY PLACE RESERVE H1 | 2398 | [22 empty] | PAVEflex SBS Medium Modified 180/200 Cutback | SXM |  |  |  | Sealed road resurfacing | 34 | [6 empty] | ROR500 | Run of River - Graded Max 500 | [8 empty] | RS42 | [38 empty] | M36 | NO TURNS | [9 empty] | G-RM2 | Route Marker - Double numeral | G | Unknown
| ALLUVIAL COURT | 2176 | [22 empty] | Techniflex PM Emuls | TMEH |  |  |  | Drainage renewals | 35 | [6 empty] | RR | River Run | [8 empty] | RS46R | [38 empty] | M03 | No Overtaking 100mm continuous | [9 empty] | G-RM3 | Route BEGINS | G | Unknown
| ALPHA CLOSE | 1910 | [22 empty] | Unknown | UNK |  |  |  | Sealed road pavement rehabilitation | 36 | [6 empty] | SAP100 | Scoria all passing 100mm sieve | [8 empty] | RS46W | [38 empty] | M04 | No Overtaking advance 100mm 13 x 7 | [9 empty] | G-RM4 | Route ENDS | G | Unknown
| ALPINE LAKES DRIVE | 2558 | [27 empty] | Structures component replacements | 37 | [6 empty] | SAP150 | Scoria all passing 150mm sieve | [8 empty] | RS5 | [38 empty] | M60 | No Stopping Line (yellow) 100mm 1 x 1 | [9 empty] | G-SN1 | Street Name Sign (white on blue) | G | [Street name]
| ALPINE RETREAT ROAD | 1608 | [27 empty] | Environmental Renewals | 38 | [6 empty] | SAP20 | Scoria all passing 20MM Sieve | [8 empty] | RSB | [38 empty] | M29 | ONE LANE BRIDGE | [9 empty] | H05 | Hazard Marker | H | [hazard marker symbol]
| ALTA PLACE | 49 | [27 empty] | Traffic services renewals | 39 | [6 empty] | SAP40 | Scoria all passing 40mm sieve | [8 empty] | RSM | [38 empty] | M34 | ONE WAY | [9 empty] | H07 | Bridge End Marker | H | [bridge end marker symbol]
| AMBER CLOSE | 1867 | [27 empty] | Associated Improvements | 40 | [6 empty] | SAP65 | Scoria all passing 65mm sieve | [8 empty] | RSS | [38 empty] | M64 | Other zone | [9 empty] | H08 | Crash Cushion Hazard Marker | H | (Crash cushion hazard marker)
| AMBER CLOSE RESERVE F1 | 2156 | [27 empty] | Preventive Maintenance | 41 | [6 empty] | SAP7 | Scoria all passing 7mm sieve | [8 empty] | RSU | [38 empty] | M52 | PED. CROSS AHEAD | [9 empty] | IG01 | NO EXIT | IG | NO EXIT
| AMPHION WAY | 2013 | [27 empty] | New traffic management facilities | 42 | [6 empty] | SEALS | Old seals | [8 empty] | SAC | [38 empty] | M58 | Painted Speed Hump | [9 empty] | IG02 | TURN LEFT AT ANY TIME WITH CARE | IG | Unknown
| ANDERSON HEIGHTS | 116 | [27 empty] | Replacement of bridges and other structures | 43 | [6 empty] | STRIP | Quarry Strippings - Ungraded | [8 empty] | SC2 | [38 empty] | M17 | Painted island | [9 empty] | IG03 | BELLS OFF (Railway level crossing) | IG | BELLS OFF (Railway level crossing)
| ANDERSON RD/ACHILLES PL ACCESSWAY F1 | 2448 | [27 empty] | New roads | 44 | [6 empty] | UNKN | Unknown | [8 empty] | SC3 | [38 empty] | M16 | Painted shoulder | [9 empty] | IG04 | HEAVY TRAFFIC BY PASS "__" m | IG | HEAVY TRAFFIC BY PASS "__" m
| ANDERSON ROAD | 652 | [27 empty] | Road improvements | 45 | [16 empty] | SG | [38 empty] | M65 | Park Limit Lines parallel | [9 empty] | IG05 | HEAVY TRAFFIC BY PASS | IG | HEAVY TRAFFIC BY PASS
| ANDREWS ROAD | 80 | [27 empty] | Seal extension | 46 | [16 empty] | SLRY | [38 empty] | M67 | Park bays angle | [9 empty] | IG06 | PASSING LANE 400m | IG | PASSING LANE 400m
| ANGELO DRIVE | 1940 | [27 empty] | Property purchase – state highways | 47 | [16 empty] | SS24 | [38 empty] | M66 | Park meter bays | [9 empty] | IG06A | PASSING LANE "_" km AHEAD | IG | Unknown
| ANGLESEA STREET | 219 | [27 empty] | Property purchase - local roads | 48 | [16 empty] | STAB | [38 empty] | M20 | Pedestrian crossing | [9 empty] | IG07 | PASSING BAY "__" m | IG | Unknown
| ANNES WAY | 1896 | [27 empty] | Advance property purchase - local roads | 49 | [16 empty] | STAC | [38 empty] | M21 | Pedestrian crossing diamond | [9 empty] | IG08 | SLOW VEHICLE BAYS NEXT "______" km | IG | Unknown
| ANRECA LANE | 1800 | [27 empty] | Minor improvements | 50 | [16 empty] | SW | [38 empty] | M80 | RRPM Blue Arcylic | [9 empty] | IG09 | SLOW VEHICLE BAY "______"m | IG | Unknown
| ANSTED PLACE | 1761 | [27 empty] | Resilience improvements | 51 | [16 empty] | TAC | [38 empty] | M05 | RPM non-reflective | [9 empty] | IG10 | SLOW VEHICLE BAY with arrow | IG | Unknown
| ANTRIM STREET | 255 | [45 empty] | TEXT | [38 empty] | M11 | RRPM red (edge line) mono-directional | [9 empty] | IG11 | CONSTRUCTION ZONE | IG | Unknown
| APOLLO PLACE | 1313 | [45 empty] | UMS | [38 empty] | M08 | RRPM white bi-directional | [9 empty] | IG12 | FINGER BOARD (public amenities) | IG | Unknown
| APPIN COURT | 2567 | [45 empty] | UWC | [38 empty] | M07 | RRPM white mono-directional | [9 empty] | IG13 | DISTRICT BOUNDARY | IG | Unknown
| ARAWATA TERRACE | 166 | [45 empty] | VF | [38 empty] | M09 | RRPM white/yellow bi-directional | [9 empty] | IG14 | RIVER / STREAM | IG | Unknown
| ARCHIE DOUGLAS DRIVE | 2537 | [45 empty] | WB | [38 empty] | M10 | RRPM yellow bi-directional | [9 empty] | IG15 | ELEVATION "__" m | IG | Unknown
| ARDMORE STREET | 600 | [45 empty] | WCUT | [38 empty] | M06 | RRPM yellow mono-directional | [9 empty] | IG16 | __ SUMMIT "__"m | IG | Unknown
| ARDMORE STREET RESERVE 1 F1 | 2157 | [45 empty] | WRUT | [38 empty] | M24 | Railway crossing | [9 empty] | IG17 | HEAVY VEHICLES PLEASE NO ENGINE BRAKES NEXT "__"KM | IG | Unknown
| ARDMORE STREET RESERVE 2 F1 | 2158 | [84 empty] | M19 | Right turn bay | [9 empty] | IG18 | STOCK EFFLUENT DISPOSAL "____"m ON RIGHT | IG | Unknown
| ARGYLE PLACE | 205 | [84 empty] | M56 | SCHOOL | [9 empty] | IG19 | STOCK EFFLUENT DISPOSAL with arrow | IG | Unknown
| ARGYLE STREET | 308 | [84 empty] | M53 | SCHOOL PATROL | [9 empty] | IG20 | Cyclists - USE LEFT SHOULDER | IG | Unknown
| ARGYLE STREET RESERVE H1 | 2167 | [84 empty] | M28 | SLOW | [9 empty] | IG21 | Cyclists - USE RAMP (with arrow) | IG | Unknown
| ARKLOW STREET | 1185 | [84 empty] | M57 | SPEED HUMP | [9 empty] | IG22 | Cyclists - CROSS HERE WITH CARE (with arrow) | IG | Unknown
| ARRAN LANE | 2058 | [84 empty] | M30 | STOP | [9 empty] | IG23 | USE HEADLAMPS IN TUNNEL | IG | Unknown
| ARROW JUNCTION ROAD | 2059 | [84 empty] | M50 | STOP AHEAD | [9 empty] | IG24 | STOPPING BAY "__"m | IG | Unknown
| ARROW LANE | 227 | [84 empty] | M23 | Signalised intersection crosswalk | [9 empty] | IG25 | STOPPING BAY (with arrow) | IG | Unknown
| ARROW RIVER RESERVE 1 H1 | 2321 | [84 empty] | M22 | Signalised mid-block crosswalk | [9 empty] | IM01 | Speedo Test Warning | IM | Speedo Test Warning
| ARROW RIVER RESERVE 2 H1 | 2320 | [84 empty] | M3850 | Speed circle 50km/h | [9 empty] | IM02 | Speedo Test Start | IM | Speedo Test Start
| ARROW RIVER RESERVE F1 | 2159 | [84 empty] | M3870 | Speed circle 70km/h | [9 empty] | IM03 | Speedo Test End | IM | Speedo Test End
| ARROWTOWN CEMETERY H1 | 2160 | [84 empty] | M38 | Speed circles | [9 empty] | IM04 | ROAD INFORMATION | IM | ROAD INFORMATION
| ARROWTOWN LIBRARY 1 H1 | 2161 | [84 empty] | M44 | TURN LEFT | [9 empty] | IM05 | CHECK YOUR LIGHTS | IM | CHECK YOUR LIGHTS
| ARROWTOWN LIBRARY 2 H1 | 2311 | [84 empty] | M45 | TURN RIGHT | [9 empty] | IM06 | Information (Miscellaneous Sign) - User Defined | IM | Information (Miscellaneous Sign) - User Defined
| ARROWTOWN-LAKE HAYES ROAD | 406 | [84 empty] | M63 | Taxi stand | [9 empty] | IM07 | *555 Traffic Patrol | IM | Information (Miscellaneous Sign) - User Defined
| ARTHURS POINT ROAD | 400 | [84 empty] | M12 | lane 100mm 3 x 7 | [9 empty] | IM10 | HOSPITAL | IM | [HOSPITAL]
| ARTHURS TRACK | 1368 | [84 empty] | M41 | right turn arrow | [9 empty] | IM11 | Motorist Amentities | IM | Unknown
| ASH AVENUE | 1802 | [84 empty] | M40 | straight arrow | [9 empty] | IM12 | Caravan Park | IM | Unknown
| ASPEN GROVE | 1345 | [84 empty] | M78 | Give Way Limit Lines | [9 empty] | IM13 | Caravan Waste Disposal | IM | Unknown
| ASPEN GROVE ROUNDABOUT | 2500 | [84 empty] | M79 | Stop Limit Lines | [9 empty] | IM14 | Camping Area | IM | Unknown
| ASPINALL STREET | 1359 | [95 empty] | IM15 | Emergency Telephone | IM | Unknown
| ASPIRING TERRACE | 1306 | [95 empty] | IM21 | Airport Direction (pictorial) | IM | Unknown
| ATHERTON PLACE | 1311 | [95 empty] | IM22 | Flucal CHILDREN CROSSING | IM | Unknown
| ATHOL STREET | 284 | [95 empty] | IM23 | NO HORSES | IM | Unknown
| ATKINS ROAD | 919 | [95 empty] | IM24 | FUNERAL | IM | [FUNERAL]
| ATLEY ROAD | 408 | [95 empty] | IMW01 | Advance Exit | IMW | Advance Exit
| ATLEY ROAD | 2591 | [95 empty] | IMW02 | Exit Direction | IMW | Exit Direction
| AUBREY RD/EWING PLACE ACCESSWAY (LUGGATE) F3 | 2449 | [95 empty] | IMW03 | EXIT | IMW | EXIT
| AUBREY ROAD | 620 | [95 empty] | IMW04 | Bus LANE AHEAD | IMW | Unknown
| AURUM LANE | 1609 | [95 empty] | IMW05 | Bus LANE ENDS | IMW | Unknown
| AVALANCHE PLACE | 2487 | [95 empty] | IMW06 | Bus LANE "______" (Specified time) | IMW | Unknown
| AVALON CRESCENT | 154 | [95 empty] | IMW10 | Advance Exit (Overhead) | IMW | Advance Exit (Overhead)
| AYRBURN RIDGE | 2014 | [95 empty] | IMW11 | Exit Direction (Overhead) | IMW | Exit Direction (Overhead)
| BACK SHED ROAD | 2060 | [95 empty] | IMW12 | Exit (Overhead) | IMW | Exit (Overhead)
| BAIRD LANE | 2015 | [95 empty] | IMW20 | Confirmatory Destination | IMW | Confirmatory Destination
| BAKER GROVE | 1610 | [95 empty] | IMW30 | MOTORWAY BEGINS | IMW | MOTORWAY BEGINS
| BALARAT STREET EAST/WEST ROUNDABOUT | 2508 | [95 empty] | IMW31 | MOTORWAY ENDS 400 m | IMW | MOTORWAY ENDS 400 m
| BALLANTYNE ROAD | 935 | [95 empty] | IMW32 | MOTORWAY ENDS | IMW | MOTORWAY ENDS
| BALLANTYNE ROAD RESERVE 1 F1 | 2162 | [95 empty] | IMW33 | MOTORWAY (ramp) | IMW | MOTORWAY (ramp)
| BALLANTYNE ROAD RESERVE 2 F1 | 2163 | [95 empty] | IMW34 | MOTORWAY ENDS (ramp) | IMW | MOTORWAY ENDS (ramp)
| BALLARAT STREET(EAST) | 111 | [95 empty] | LNF | LIGHT NO FIRES | M | [LIGHT NO FIRES]
| BALLARAT STREET(WEST) | 288 | [95 empty] | LR-BSN | Bridge serial number | LR | Unknown
| BALMORAL DRIVE | 73 | [95 empty] | LR-CSN | Culvert Serial Number | LR | Unknown
| BALNEAVES LANE | 1889 | [95 empty] | LR-ERP | Established Route Position | LR | Unknown
| BANBURY TERRACE | 2585 | [95 empty] | LR-KMP | Kilometre Marker Post | LR | Unknown
| BATSFORD LANE | 2572 | [95 empty] | LR-RS | Reference Station | LR | Unknown
| BAY VIEW DRIVE | 638 | [95 empty] | LR-RSR | Ramp Reference Station | LR | Unknown
| BAY VIEW ROAD | 72 | [95 empty] | LR-RSW | Roundabout Reference | LR | Unknown
| BAYONET PEAK PLACE | 1612 | [95 empty] | LR-TSN | Tunnel Serial Number | LR | Unknown
| BAYVIEW RESERVE 1 H1 | 2417 | [95 empty] | MS1.1 | One service "______"m ON left/right | MS | Unknown
| BAYVIEW RESERVE 2 H1 | 2418 | [95 empty] | MS1.2 | Two services "______"m ON left/right | MS | Unknown
| BAYVIEW RESERVE F1 | 2164 | [95 empty] | MS1.3 | Three services "______"m ON left/right | MS | Unknown
| BAYWATERS LANE | 1611 | [95 empty] | MS1.4 | Four services "______"m ON left/right | MS | Unknown
| BEACH STREET | 134 | [95 empty] | MS2.1 | One service TURN left/right "______"m | MS | Unknown
| BEACON POINT ROAD | 621 | [95 empty] | MS2.2 | Two services TURN left/right "______"m | MS | Unknown
| BEAUMONT STREET | 646 | [95 empty] | MS2.3 | Three services TURN left/right "______"m | MS | Unknown
| BEDFORD STREET | 207 | [95 empty] | MS2.4 | Four services TURN left/right "______"m | MS | Unknown
| BEDFORD STREET RECREATION RESERVE H1 | 2316 | [95 empty] | MS3.1 | One service with chevron | MS | Unknown
| BEECH STREET | 641 | [95 empty] | MS3.2 | Two services with chevron | MS | Unknown
| BEECHWOOD LANE | 2608 | [95 empty] | MS3.3 | Three services with chevron | MS | Unknown
| BEETHAM STREET | 110 | [95 empty] | MS3.4 | Four services with chevron | MS | Unknown
| BELFAST TERRACE | 100 | [95 empty] | MS4.1 | One service with arrow | MS | Unknown
| BELFAST TERRACE RESERVE H1 | 2360 | [95 empty] | MS4.2 | Two services with arrow | MS | Unknown
| BELL STREET | 1974 | [95 empty] | MS4.3 | Three services with arrow | MS | Unknown
| BELLBIRD LANE | 1613 | [95 empty] | MS4.4 | Four services with arrow | MS | Unknown
| BEN LOMOND RESERVE H1 | 2392 | [95 empty] | MSR | Radio Information | MS | [Radio Information]
| BENDEMEER BAY RESERVE H1 | 2361 | [95 empty] | O-I02 | STOPPING RESTRICTION ENDS | I | [STOPPING RESTRICTION ENDS]
| BENDEMEER LANE | 2016 | [95 empty] | O-I09 | FREE TURN | I | [FREE TURN arrow]
| BENMORE PLACE | 305 | [95 empty] | O-I10 | THANK YOU | I | [THANK YOU]
| BENMORE PLACE RESERVE F1 | 2165 | [95 empty] | O-I11 | WORKS END | I | [WORKS END]
| BENMORE PLACE RESERVE H1 1 | 2169 | [95 empty] | O-I20 | National State Highway route marker | I | [route shield]
| BENMORE PLACE RESERVE H1 2 | 2348 | [95 empty] | O-I21 | Provincial State Highway route marker | I | [route shield]
| BENMORE PLACE RESERVE H1 3 | 2349 | [95 empty] | O-I22 | Advance Direction (Cross Roads) | I | [map]
| BENMORE PLACE RESERVE H1 4 | 2350 | [95 empty] | O-I23 | Advance Direction (T Intersect tail on side) | I | [map]
| BERKSHIRE STREET | 235 | [95 empty] | O-I24 | Advance Direction (T Intersect head of T ahead) | I | [map]
| BERKSHIRE STREET/WILTON STREET ROUNDABOUT | 2514 | [95 empty] | O-I25 | ADVANCE DIRECTION (Skew Intersection) | I | [map]
| BERNARD ROAD | 1193 | [95 empty] | O-I26 | ADVANCE DIRECTION (Cross Roads) | I | [map]
| BEVAN PLACE | 1978 | [95 empty] | O-I27 | DESTINATION (Stack) | I | [stack]
| BEVAN PLACE RESERVE 1 F1 | 2166 | [95 empty] | O-I28 | CONFIRMATORY DESTINATION | I | [stack]
| BEVAN PLACE RESERVE 2 F1 | 2446 | [95 empty] | O-I29 | PLACE NAME | I | ["place name"]
| BIG VALLEY DRIVE | 2078 | [95 empty] | O-I31 | END OF STATE HIGHWAY | I | [ENDS]
| BILLS WAY | 611 | [95 empty] | O-I32A | INFORMATION CENTRE "________________"m (km) | I | [INFORMATION CENTRE "distance"m(km)]
| BIRCH LANE | 1900 | [95 empty] | O-I32B | INFORMATION CENTRE | I | [information logo + chevron]
| BIRCHDALE PLACE | 1347 | [95 empty] | O-I33 | DESTINATIONS (Flag) | I | ["destination" + chevron]
| BIRCHWOOD ROAD | 2579 | [95 empty] | O-I34 | INTERSECTION ADVANCE WARNING | I | ["Location" LEFT/RIGHT LANE]
| BIRD PLACE | 1615 | [95 empty] | O-I40 | HOTEL(S) | I | [HOTEL(S)]
| BIRDLIP RISE | 2609 | [95 empty] | O-I41 | MOTEL(S) | I | [MOTEL(S)]
| BIRLEY RISE | 1959 | [95 empty] | O-I42 | MOTOR CAMP(S) | I | [MOTOR CAMP(S)]
| BIRSE STREET | 41 | [95 empty] | O-I43 | REST AREA 400m | I | [REST AREA 400m]
| BLACK PEAK ROAD | 2018 | [95 empty] | O-I44 | REST AREA | I | [REST AREA]
| BLACKSMITHS LANE | 1711 | [95 empty] | O-I45 | _________ LOOKOUT 400m | I | ["feature" LOOKOUT 400m ]
| BLOXHAM LANE | 2017 | [95 empty] | O-I46 | _________ LOOKOUT | I | ["feature" LOOKOUT]
| BLUFF VIEW TERRACE | 1652 | [95 empty] | O-I47 | HISTORIC PLACE 400m | I | [HISTORIC PLACE 400m]
| BOB LEE PLACE | 1768 | [95 empty] | O-I48 | HISTORIC PLACE | I | [HISTORIC PLACE]
| BODKIN STREET | 806 | [95 empty] | O-I49A | ON LEFT | I | [ON LEFT]
| BODKIN STREET RESERVE H1 | 2335 | [95 empty] | O-I49B | ON RIGHT | I | [ON RIGHT]
| BOLTON LANE | 1305 | [95 empty] | O-I50 | PARKING BUILDING | I | [PARKING BUILDING + arrow.]
| BOTTING PLACE | 664 | [95 empty] | O-I51 | CAR PARK | I | [CAR PARK + arrow]
| BOUNDARY ROAD | 932 | [95 empty] | O-I52 | TOILET | I | [TOILET]
| BOUNDARY STREET (ARROWTOWN) | 217 | [95 empty] | O-I64 | _________ FALLS | I | ["name" FALLS]
| BOUNDARY STREET (QUEENSTOWN) | 251 | [95 empty] | O-I65 | _________ RAPIDS | I | ["name" RAPIDS]
| BOVETT PLACE | 1873 | [95 empty] | O-I66 | HOT SPRINGS | I | [HOT SPRINGS]
| BOWEN STREET | 250 | [95 empty] | O-I67 | THERMAL AREA | I | [THERMAL AREA]
| BOYD ROAD | 453 | [95 empty] | O-OS1 | Obsolete Sign (TRAFFIC ISLANDS) | OS | Obsolete Sign (TRAFFIC ISLANDS)
| BOYD ROAD TRIANGLE ROAD | 454 | [95 empty] | O-OS2 | Obsolete Sign (DETOUR) | OS | Obsolete Sign (DETOUR)
| BOYDTOWN WAY | 1617 | [95 empty] | O-OS3 | Obsolete Sign (NO FISHING FROM BRIDGE) | OS | Obsolete Sign (NO FISHING FROM BRIDGE)
| BOYES CRESCENT | 54 | [95 empty] | O-OS4 | Obsolete Sign (THREE LANE ROAD) | OS | Obsolete Sign (THREE LANE ROAD)
| BP/FRANKTON ROAD ROUNDABOUT | 2510 | [95 empty] | O-OS5 | Obsolete sign (STOP FOR RED SIGNAL) | OS | STOP FOR RED SIGNAL
| BRACKEN STREET | 186 | [95 empty] | O-SR | Sight Rail | M | Unknown
| BRADBOURNE WAY | 1728 | [95 empty] | OM | Obstruction Marker | M | Unknown
| BRAMBLE CLOSE | 1778 | [95 empty] | PN1 | Place Name | G | Unknown
| BRAMSHILL DRIVE | 1727 | [95 empty] | PW1 | Stop Ahead "______" m | PW | [Stop symbol] + ["distance"m]
| BRANCH CREEK ROAD | 1704 | [95 empty] | PW1-3.1 | SPEED LIMIT AHEAD 10 KM/H | PW | 10
| BRANIGAN COURT | 2061 | [95 empty] | PW1-3.2 | SPEED LIMIT AHEAD 20 KM/H | PW | 20
| BRECON ST (UPPER) | 137 | [95 empty] | PW1-3.3 | SPEED LIMIT AHEAD 30 KM/H | PW | 30
| BRECON ST(LOWER) | 136 | [95 empty] | PW1-3.4 | SPEED LIMIT AHEAD 40 KM/H | PW | 40
| BRECON STREET CARPARK 1 H1 | 2294 | [95 empty] | PW1-3.5 | SPEED LIMIT AHEAD 50KM/H | PW | 50
| BRECON STREET CARPARK 2 H1 | 2295 | [95 empty] | PW1-3.6 | SPEED LIMIT AHEAD 60 KM/H | PW | 60
| BRECON STREET CARPARK 3 H1 | 2296 | [95 empty] | PW1-3.7 | SPEED LIMIT AHEAD 70 KM/H | PW | 70
| BRECON STREET RESERVE 1 F1 | 2279 | [95 empty] | PW1-3.8 | SPEED LIMIT AHEAD 80 KM/H | PW | 80
| BRECON STREET RESERVE 2 F1 | 2450 | [95 empty] | PW1-3.9 | SPEED LIMIT AHEAD 90 KM/H | PW | 90
| BRECON STREET RESERVE 3 F1 | 2451 | [95 empty] | PW10 | Tee Junction - Controlled | PW | [Tee junction with arrows]
| BRECON STREET/REES STREET ROUNDABOUT | 2503 | [95 empty] | PW10.1 | Tee Junction - Uncontrolled | PW | [Tee Junction]
| BREMNER BAY RECREATION RESERVE H1 | 2338 | [95 empty] | PW11 | Side Road Junction - Controlled | PW | [Side Road Junction with arrow]
| BREMNER PARK ROAD | 637 | [95 empty] | PW11.1 | Side Road Junction - Uncontrolled | PW | [Side Road Junction]
| BRETBY COURT | 2062 | [95 empty] | PW12 | Y-Junction - Controlled | PW | [Y-Junction with arrow]
| BRETT LANE | 2063 | [95 empty] | PW12.1 | Y-Junction - Uncontrolled | PW | [Y-Junction]
| BRIAN SMITH PARK F1 | 2236 | [95 empty] | PW13 | Railway Crossing On Side Road - Controlled | PW | [Railway Crossing On Side Road with arrow]
| BRIAR BANK DRIVE | 1618 | [95 empty] | PW13.1 | Railway Crossing On Side Road - Uncontrolled | PW | [Railway Crossing On Side Road]
| BRIDESDALE DRIVE | 1849 | [95 empty] | PW13.2 | Railway Crossing At Tee Junction - Controlled | PW | [Railway Crossing At Tee Junction with arrows]
| BRIDGE STREET | 178 | [95 empty] | PW13.3 | Railway Crossing At Tee Junction - Uncontrolled | PW | [Railway Crossing At Tee Junction]
| BRIDGEMAN GREEN F1 | 2252 | [95 empty] | PW14 | RAILWAY CROSSING | PW | [RAILWAY] + [CROSSING]
| BRIDGEWATER TERRACE | 1763 | [95 empty] | PW15 | RAILWAY "_____" TRACKS | PW | [RAILWAY] + ["number"] + [TRACKS]
| BRIDGEWELL LANE | 1953 | [95 empty] | PW16 | Sharp Curve - Approx 90 degrees | PW | [Sharp Curve - Approx 90 degrees]
| BRIDLE PATH LANE | 2538 | [95 empty] | PW17 | Curve - 15 to 90 degrees | PW | [Curve - 15 To 90 degrees]
| BRISBANE STREET | 95 | [95 empty] | PW18 | Curve - 90 to 120 degrees | PW | [Curve - 90 To 120 degrees]
| BRISBANE STREET RESERVE F1 | 2221 | [95 empty] | PW19 | Curve - Greater Than 120 degrees | PW | [Curve - Greater Than 120 degrees]
| BROADVIEW RISE | 163 | [95 empty] | PW2 | Give Way Ahead "_____" m | PW | [Give way symbol] + ["distance"m]
| BROCKWORTH LANE | 2569 | [95 empty] | PW20 | Reverse Curve - Less Than 60 degrees | PW | [Reverse Curve - Less Than 60 degrees]
| BROWNSTON STREET | 1380 | [95 empty] | PW21 | Reverse Curve - Greater Than 60 degrees | PW | [Reverse Curve - Greater Than 60 degrees]
| BROWNSTON STREET | 674 | [95 empty] | PW22 | Reverse Curve - Decreasing Radii | PW | [Reverse Curve - Decreasing Rad ii]
| BROWNSTON STREET CARPARK 1 F1 | 2253 | [95 empty] | PW23 | Reverse Curves (less than 1km in extent) | PW | [Reserve Curves]
| BROWNSTON STREET CARPARK 2 F1 | 2254 | [95 empty] | PW24 | Winding Road NEXT "_____" km | PW | [Reverse Curves] + [NEXT "distance" km]
| BRUNSWICK STREET | 145 | [95 empty] | PW25 | Curve Advisory Speed (never erected separately) | PW | ["speed"]
| BUCHANAN RISE | 2064 | [95 empty] | PW25-05 | Curve Advisory Speed 5km/h | PW | [5]
| BUCKINGHAM STREET COTTAGE RESERVE 1 H1 | 2313 | [95 empty] | PW25-15 | Curve Advisory Speed 15km/h | PW | [15]
| BUCKINGHAM STREET COTTAGE RESERVE 2 H1 | 2314 | [95 empty] | PW25-25 | Curve Advisory Speed 25km/h | PW | [25]
| BUCKINGHAM STREET(EAST) | 233 | [95 empty] | PW25-35 | Curve Advisory Speed 35km/h | PW | [35]
| BUCKINGHAM STREET(WEST) | 268 | [95 empty] | PW25-45 | Curve Advisory Speed 45km/h | PW | [45]
| BUCKLER COURT | 2564 | [95 empty] | PW25-55 | Curve Advisory Speed 55km/h | PW | [55]
| BULL RIDGE | 2488 | [95 empty] | PW25-65 | Curve Advisory Speed 65km/h | PW | [65]
| BULLOCK CREEK F1 | 2260 | [95 empty] | PW25-75 | Curve Advisory Speed 75km/h | PW | [75]
| BULLOCK CREEK LANE | 2624 | [95 empty] | PW25-85 | Curve Advisory Speed 85km/h | PW | [85]
| BULLOCK CREEK RESERVE 1 F1 | 2261 | [95 empty] | PW25-95 | Curve Advisory Speed 95km/h | PW | [95]
| BULLOCK CREEK RESERVE 2 F1 | 2262 | [95 empty] | PW26 | Concealed Exit On Curve | PW | [Concealed Exit On Curve] + [CONCLEALED]
| BULLOCK CREEK RESERVE 3 F1 | 2263 | [95 empty] | PW27 | Steep Grade - Downgrade | PW | [Car symbol on hill down]
| BUSH CREEK RECREATION RESERVE CARPARK H1 | 2318 | [95 empty] | PW27.1 | Steep Grade - Upgrade | PW | [Car symbol on hill up]
| BUSH CREEK RECREATION RESERVE H1 | 2319 | [95 empty] | PW28 | TRUCKS USE LOW GEAR (PW27 Supplementary) | PW | [Car symbol on hill down] + [TRUCKS USE LOW GEAR]
| BUSH CREEK ROAD | 443 | [95 empty] | PW29 | Pedestrians | PW | [Pedestrian Symbol]
| BUTE STREET | 212 | [95 empty] | PW3 | Traffic Signals | PW | [Traffic signal symbol]
| BUTEL AVENUE | 206 | [95 empty] | PW30 | Pedestrian Crossing | PW | [Pedestrian Crossing Symbol]
| BUTEL ROAD | 407 | [95 empty] | PW31 | Children | PW | [Children Symbol]
| BUTEMENT STREET | 1619 | [95 empty] | PW32 | SCHOOL | PW | [Children Symbol] + [SCHOOL]
| BUTTERFIELD ROAD | 918 | [95 empty] | PW33 | SCHOOL Crossing | PW | [Pedestrian crossing symbol] + [SCHOOL]
| CAERNARVON STREET | 229 | [95 empty] | PW34 | SCHOOL BUS ROUTE | PW | [School bus symbol] + [SCHOOL BUS ROUTE]
| CAITHNESS COURT | 2065 | [95 empty] | PW34A | SCHOOL BUS TURNS | PW | [School bus symbol] + [SCHOOL BUS TURNS]
| CALDWELL LANE | 2019 | [95 empty] | PW35 | Cyclists | PW | [Cycle symbol]
| CAMBRIDGE STREET | 1050 | [95 empty] | PW36 | Horses | PW | [Horse symbol]
| CAMERON FLAT ROAD | 772 | [95 empty] | PW37 | Stock (Cattle) | PW | [Cattle Symbol]
| CAMERON PLACE | 161 | [95 empty] | PW37.1 | Stock (Sheep) | PW | [Sheep Symbol]
| CAMERON PLACE RESERVE F1 | 2243 | [95 empty] | PW38 | Sudden Dip | PW | [Dip Symbol]
| CAMP HILL ROAD | 910 | [95 empty] | PW39 | Hump | PW | [Hump Symbol]
| CAMP LANE | 271 | [95 empty] | PW4 | Merging Traffic | PW | [Merging Traffic arrow]
| CAMP STREET EAST/WEST ROUNDABOUT | 2506 | [95 empty] | PW40 | Uneven Surface | PW | [2 Humps Symbol]
| CAMP STREET(EAST) | 130 | [95 empty] | PW41 | Slippery Surface (never erected separately) | PW | [Skidding car symbol]
| CAMP STREET(WEST) | 279 | [95 empty] | PW41.1 | Slippery Surface - WHEN FROSTY | PW | [Skidding car symbol] + [WHEN FROSTY]
| CAMP STREET/CHURCH STREET ROUNDABOUT | 2504 | [95 empty] | PW41.1A | Slippery surface - WHEN FROSTY - next"____"km | PW | [Skidding car symbol] + [WHEN FROSTY] + [NEXT "distance" km]
| CAMPDEN COURT | 2586 | [95 empty] | PW41.2 | Slippery Surface - WHEN WET | PW | [Skidding car symbol] + [WHEN WET]
| CANTIRE STREET | 1620 | [95 empty] | PW41.3 | Slippery Surface - GRAVEL ROAD | PW | [Skidding car symbol] + [GRAVEL ROAD]
| CAPELL AVENUE | 800 | [95 empty] | PW42 | Slips/Falling Debris | PW | [Falling debris symbol]
| CAPLES PLACE | 158 | [95 empty] | PW43 | Road Narrows (Left or Right Side Narrowing) | PW | [Road narrows one side symbol]
| CARDIGAN STREET | 222 | [95 empty] | PW43.1 | Road Narrows (Both Sides Narrowing) | PW | [Road narrows both sides symbol]
| CARDRONA VALLEY ROAD | 1301 | [95 empty] | PW43.2 | Road Narrows Ahead "___"m | PW | [Road narrows on left symbol] + ["distance" m]
| CARLIN CREEK DRIVE | 1705 | [95 empty] | PW44 | Narrow Bridge | PW | [One way symbol]
| CARLOW STREET | 1181 | [95 empty] | PW44.1 | Narrow Bridge - CAUTION WIDE VEHICLES | PW | Unknown
| CASCADE DRIVE | 1925 | [95 empty] | PW45 | Low Clearance - Advance Warning | PW | [Clearance arrows + "clearance"m]
| CASTALIA DRIVE | 1839 | [95 empty] | PW46 | Low Clearance On Structure Or Tunnel | PW | ["clearance"m + arrow]
| CASTALIA DRIVE RESERVE F1 | 2208 | [95 empty] | PW47 | Overhead Electric Cable (never erected separately) | PW | [Lightning symbol]
| CECIL PEAK HOMESTEAD ROAD | 1621 | [95 empty] | PW48 | Wind Gusts | PW | [Wind sock symbol]
| CECIL ROAD | 2556 | [95 empty] | PW49 | Fire Station | PW | [Fire engine symbol]
| CEDAR DRIVE | 64 | [95 empty] | PW4A | Merging Traffic - lane gain | PW | [merging traffic 2 arrows]
| CEMETERY ROAD (HAWEA) | 909 | [95 empty] | PW4B | Merging Traffic - left and right | PW | [Merging Arrows symmetrical]
| CEMETERY ROAD (QUEENSTOWN) | 141 | [95 empty] | PW5 | Diverge | PW | [Diverge arrows]
| CENTENNIAL AVENUE | 208 | [95 empty] | PW50 | Trucks | PW | [Truck symbol]
| CENTRE CRESCENT | 2130 | [95 empty] | PW51 | Aircraft | PW | [Aircraft symbol]
| CHALMERS CLOSE | 2117 | [95 empty] | PW52 | Tunnel | PW | [Tunnel Symbol]
| CHALMERS PLACE | 189 | [95 empty] | PW53 | Other Hazard (never erected separately) | PW | [!]
| CHALMERS STREET | 609 | [95 empty] | PW54 | Other Hazard - FORD | PW | [!] + [FORD]
| CHANDLER LANE | 2067 | [95 empty] | PW55 | Other Hazard - CATTLE STOP | PW | [!] + [CATTLE STOP]
| CHARD ROAD | 508 | [95 empty] | PW56 | Other Hazard - GATE | PW | [!] + [GATE]
| CHARLES COURT | 1798 | [95 empty] | PW57 | Railway Level Crossing "Steam Train") | PW | Train
| CHARLES COURT RESERVE F1 | 2188 | [95 empty] | PW57.1 | Railway Level Crossing "-" Ahead | PW | Railway Level Crossing "-" Ahead
| CHARTRES LANE | 1858 | [95 empty] | PW58 | Railway Level Crossing FLashing Light Signals Ahead | PW | Railway Level Crossing Flashing Light Signals Ahead
| CHERRY BLOSSOM AVENUE | 2559 | [95 empty] | PW59 | Railway Level Crossing "LOOK FOR TRAINS" | PW | Railway Level Crossing "LOOK FOR TRAINS"
| CHERRY COURT | 631 | [95 empty] | PW6 | Two Way | PW | [Two Way arrows]
| CHERRY COURT(LEFT) | 632 | [95 empty] | PW60 | Railway Level Crossing Substantially at a Right Angle | PW | Railway Level Crossing Substantially at a Right Angle
| CHERRY COURT(RIGHT) | 633 | [95 empty] | PW60.1 | Railway Level Crossing at an Oblique Angle | PW | Railway Level Crossing at an Oblique Angle
| CHESTNUT CIRCLE | 1375 | [95 empty] | PW60.2 | Railway Level Crossing at an Oblique Angle | PW | Railway Level Crossing at an Oblique Angle
| CHIMNEY LANE | 2068 | [95 empty] | PW61 | Railway Level Crossing Intermediate Advance Warning | PW | Railway Level Crossing Intermediate Advance Warning
| CHURCH ROAD | 974 | [95 empty] | PW62 | Railway Level Crossing on a Side Road Advance Warning | PW | Railway Level Crossing on a Side Road Advance Warning
| CHURCH STREET | 133 | [95 empty] | PW63 | Tram | PW | Unknown
| CHURCHILL STREET | 1010 | [95 empty] | PW64 | Advance Warning Traffic Signal - Prepare to Stop | PW | Unknown
| CIVIC OFFICES F1 | 2280 | [95 empty] | PW64.1 | Advance Warning Traffic Signal - Hidden Queue | PW | Unknown
| CLAN MAC ROAD | 1961 | [95 empty] | PW64.2 | Advance Warning Traffic Signal - Queued Vehicles | PW | Unknown
| CLEARVIEW STREET | 1990 | [95 empty] | PW65 | Belisha Beacon Disk | PW | Unknown
| CLEMATIS COURT | 644 | [95 empty] | PW65A | Belisha Beacon Internally Illuminated Globe | PW | Unknown
| CLIFF WILSON STREET | 1732 | [95 empty] | PW66 | Chevron Board | PW | [>>>>]
| CLOSEBURN ROAD | 1736 | [95 empty] | PW66-15 | Chevron Board - Advisory speed 15km/h | PW | [>>> 15]
| CLUTHA OUTLET RESERVE H1 | 2330 | [95 empty] | PW66-25 | Chevron Board - Advisory speed 25km/h | PW | [>>> 25]
| CLUTHA PLACE | 2131 | [95 empty] | PW66-35 | Chevron Board - Advisory speed 35km/h | PW | [>>> 35]
| CLUTHA PLACE ACCESSWAY F1 | 2452 | [95 empty] | PW66-45 | Chevron Board - Advisory speed 45km/h | PW | [>>> 45]
| CLYDESDALE COURT | 1883 | [95 empty] | PW66-55 | Chevron Board - Advisory speed 55km/h | PW | [>>> 55]
| COAL PIT ROAD | 510 | [95 empty] | PW66-65 | Chevron Board - Advisory speed 65km/h | PW | [>>> 65]
| COBURN PLACE | 1841 | [95 empty] | PW66-75 | Chevron Board - Advisory speed 75km/h | PW | [>>> 75]
| COCKERELL LANE | 1938 | [95 empty] | PW66-85 | Chevron Board - Advisory speed 85km/h | PW | [>>> 85]
| COLESHILL LANE | 1952 | [95 empty] | PW66-95 | Chevron Board - Advisory speed 95km/h | PW | [>>> 95]
| COLL STREET(EAST) | 310 | [95 empty] | PW67 | Chevron Curve Indicator | PW | Unknown
| COLL STREET(WEST) | 1717 | [95 empty] | PW68 | Chevron Board - T Intersections | PW | Unknown
| COLLINS STREET | 626 | [95 empty] | PW69 | Chevron Board - Roundabouts | PW | Unknown
| COMMUNITY CENTRE (OLD HIGH SCHOOL) F1 | 2281 | [95 empty] | PW7 | Two Way Ahead "_____" m | PW | [Two Way arrows] + ["distance"m]
| CONE PEAK CLOSE | 2199 | [95 empty] | PW8 | Rotary Junction | PW | [Rotary Junction arrows]
| CONIFER LANE | 1899 | [95 empty] | PW9 | Cross Roads - Controlled (priority route ahead) | PW | [Cross roads arrows]
| CONNELL TERRACE | 1811 | [95 empty] | PW9.1 | Cross Roads - Controlled (priority route turns) | PW | [Cross roads + turn arrow]
| CONNOR STREET | 671 | [95 empty] | PW99 | Kiwi Crossing | PW | Unknown
| COPPER BEECH AVENUE(NORTH) | 1378 | [95 empty] | R7-1 | Supplementary 'AHEAD' | RG | AHEAD
| COPPER BEECH AVEUNE(SOUTH) | 1337 | [95 empty] | R7-2 | Supplementary BEGINS | RG | BEGINS
| CORNWALL STREET (ARROWTOWN) | 200 | [95 empty] | R7-3 | Supplementary ENDS | RG | ENDS
| CORNWALL STREET(KINGSTON) | 1007 | [95 empty] | R7-4 | Supplementary Give Way | RG | Give Way
| COROMANDEL STREET | 1909 | [95 empty] | RG1 | Speed Limit | RG | Unknown
| CORONATION DRIVE | 109 | [95 empty] | RG1-20 | Speed Limit 20km/h | RG | [20]
| CORONET PEAK ROAD | 503 | [95 empty] | RG1-30 | Speed Limit 30km/h | RG | [30]
| CORONET PEAK STATION ROAD | 519 | [95 empty] | RG1-50 | Speed Limit 50km/h | RG | [50]
| CORONET VIEW ROAD | 1320 | [95 empty] | RG1-50P | Speed Limit 50km/h with PN-1 | RG | Unknown
| CORSICAN DRIVE | 1622 | [95 empty] | RG1-60 | Speed Limit 60km/h | RG | [60]
| COTSWOLD COURT | 2583 | [95 empty] | RG1-60P | Speed Limit 60km/h with PN-1 | RG | Unknown
| COTTER AVENUE | 198 | [95 empty] | RG1-70 | Speed Limit 70km/h | RG | [70]
| COTTER AVENUE ADVANCE TERRACE WALKWAY F1 | 2245 | [95 empty] | RG1-70P | Speed Limit 70km/h with PN-1 | RG | Unknown
| COTTER AVENUE RESERVE F1 | 2247 | [95 empty] | RG1-80 | Speed Limit 80km/h | RG | [80]
| COVE LANE | 1623 | [95 empty] | RG1-80P | Speed Limit 80km/h with PN-1 | RG | Unknown
| COW LANE | 285 | [95 empty] | RG10 | No Turns | RG | [Ahead arrow]
| CRAWFORD PLACE | 1850 | [95 empty] | RG11 | Turn | RG | [Left and right arrow]
| CRESTA LANE | 57 | [95 empty] | RG12 | Turn Left | RG | [Turn Left arrow]
| CRICHTON LANE | 1846 | [95 empty] | RG13 | Turn Right | RG | [Turn Right arrow]
| CRIFFEL PLACE | 1928 | [95 empty] | RG14 | ONE WAY | RG | [arrow with ONE WAY]
| CRITERION STREET | 214 | [95 empty] | RG15 | No U Turn | RG | [No U Turn symbol]
| CROWN RANGE ROAD | 1300 | [95 empty] | RG16 | ROAD CLOSED | RG | [ROAD CLOSED]
| CROWS NEST ROAD | 2115 | [95 empty] | RG17 | Keep Left - Single Disc | RG | [Single arrow left]
| CRYSTAL LANE | 1844 | [95 empty] | RG17.1 | Keep Left - Twin Disc | RG | [2 x Single arrow left]
| CUNNINGHAMS DRIVE | 2489 | [95 empty] | RG18 | WRONG WAY | RG | [WRONG WAY]
| CURTIS ROAD | 1815 | [95 empty] | RG19 | Single Lane Bridge - Give Way (symbolic) | RG | [Single lane symbol] + [Symbolic Give way]
| CYPRESS COURT | 65 | [95 empty] | RG19.1 | Single Lane Bridge - Supplementary GIVE WAY | RG | [Symbolic Give way] + [GIVE WAY]
| DALE STREET | 1190 | [95 empty] | RG19.1A | Road Narrows - Supplementary GIVE WAY | RG | [Road narrows symbol] + [GIVE WAY]
| DALEFIELD ROAD | 420 | [95 empty] | RG19A | Road Narrows - Give Way (symbolic) | RG | [Road narrows symbol] + [symbolic give way]
| DALESMAN LANE | 2020 | [95 empty] | RG2 | Speed Limit 100km/h | RG | [100]
| DALGLEISH LANE | 2550 | [95 empty] | RG2.1 | Derestriction | RG | [Derestriction symbol]
| DANIELS TERRACE | 2133 | [95 empty] | RG20 | Single Lane - Priority | RG | [Single lane symbol] + [symbolic priority]
| DART PLACE | 160 | [95 empty] | RG20A | Road Narrows - Priority | RG | [Road narrows symbol] + [Symbolic priority]
| DAVEYS PLACE | 1379 | [95 empty] | RG21 | Low Clearance At Electrified Railway Crossing | RG | [Lightning symbol] + [Low clearance symbol + "clearance" m]
| DE LA MARE PLACE | 1797 | [95 empty] | RG22 | USE LEFT LANE UNLESS PASSING | RG | [USE LEFT LANE UNLESS PASSING]
| DE LA PERELLE PARK ACCESSWAY F1 | 2453 | [95 empty] | RG23 | No Pedestrians | RG | [No Pedestrians symbol]
| DENBIGH STREET | 232 | [95 empty] | RG24 | No Cycling | RG | [No Cycling symbol]
| DENNISON WAY | 1782 | [95 empty] | RG25 | Pedestrians | RG | [Pedestrian symbol]
| DENNISON WEIR RESERVE F1 | 2282 | [95 empty] | RG26 | Cycle Route | RG | [Cycle symbol]
| DENNISTON ROAD | 912 | [95 empty] | RG26.1 | Cycle Route - BEGINS | RG | [BEGINS]
| DERBY STREET | 231 | [95 empty] | RG26.2 | Cycle Route - ENDS | RG | [ENDS]
| DEVON STREET | 211 | [95 empty] | RG26.3 | Cycle Route - "______" | RG | ["route name"]
| DEVON STREET RESERVE 1 F1 | 2248 | [95 empty] | RG26.4 | Cycle Route - Arrow | RG | [arrow]
| DEVON STREET RESERVE 2 F1 | 2249 | [95 empty] | RG26A | Cycles ONLY | RG | Unknown
| DEVON STREET RESERVE 3 F1 | 2251 | [95 empty] | RG26B | ALL Cycles Must Exit | RG | Unknown
| DIAMOND LANE | 2490 | [95 empty] | RG26C | Shared Path - Pedestrians & Cycles | RG | Unknown
| DINGLE BURN STATION ROAD | 1720 | [95 empty] | RG26D | Shared Path - Pedestrians & Cycles (defined positions) | RG | Unknown
| DISPUTE WAY | 2575 | [95 empty] | RG27 | TURNING TRAFFIC GIVE WAY TO PEDESTRIANS | RG | [TURNING TRAFFFIC GIVE WAY TO PEDESTRIANS]
| DOC WELLS LANE | 2611 | [95 empty] | RG28 | SCHOOL PATROL | RG | [SCHOOL PATROL STOP]
| DOMAIN ROAD (LAKE HAWEA) | 907 | [95 empty] | RG29 | Overhead Lane Use Arrows | RG | [arrows]
| DOMAIN ROAD (LAKE HAYES) | 410 | [95 empty] | RG3 | Limited Speed Zone | RG | [LSZ]
| DOMINI PARK 1 H1 | 2399 | [95 empty] | RG30 | Railway Level Crossing Stop On Red Signal | RG | Stop On Red Signal
| DOMINI PARK 2 H1 | 2400 | [95 empty] | RG31 | Railway Level Crossing Give Way Sign Combination | RG | Railway Level Crossing Give Way
| DOMINI PARK F1 | 2194 | [95 empty] | RG32 | Railway Level Crossing Stop Sign Combination | RG | Railway Level Crossing Stop
| DORSET STREET | 1624 | [95 empty] | RG33 | Railway Level Crossing Flashing Light Signal Sign Combi | RG | Railway Level Crossing Flashing Light Signal
| DOUBLE CONE ROAD | 2069 | [95 empty] | RG34 | KEEP RIGHT | RG | Right-pointing arrow
| DOUGLAS AVENUE | 190 | [95 empty] | RG4 | Speed Limit - TEMPORARY | RG | Unknown
| DOUGLAS STREET | 51 | [95 empty] | RG4-20 | Temporary Speed Limit 20km/h | RG | [20] + [TEMPORARY]
| DRAKE PLACE | 1790 | [95 empty] | RG4-30 | Temporary Speed Limit 30km/h | RG | [30] + [TEMPORARY]
| DRIFT BAY ROAD | 1339 | [95 empty] | RG4-50 | Temporary Speed Limit 50km/h | RG | [50] + [TEMPORARY]
| DUBLIN BAY ACCESS ROAD | 2021 | [95 empty] | RG4-60 | Temporary Speed Limit 60km/h | RG | [60] + [TEMPORARY]
| DUBLIN BAY ROAD | 966 | [95 empty] | RG4-70 | Temporary Speed Limit 70km/h | RG | [70] + [TEMPORARY]
| DUBLIN STREET | 98 | [95 empty] | RG5 | STOP | RG | [STOP]
| DUBLIN STREET 1 | 2491 | [95 empty] | RG6 | GIVE WAY | RG | [GIVE WAY]
| DUBLIN STREET RESERVE ACCESSWAY F1 | 2454 | [95 empty] | RG6.1 | "__________" TRAFFIC (RG6 supplementary) | RG | ["locality" + TRAFFIC]
| DUKE STREET | 138 | [95 empty] | RG6.2 | STRAIGHT AHEAD TRAFFIC (RG6 supplementary) | RG | [STRAIGHT AHEAD TRAFFIC]
| DUNCANS PLACE | 1783 | [95 empty] | RG6.3 | RIGHT TURNING TRAFFIC (RG6 supplementary) | RG | [RIGHT TURNING TRAFFIC]
| DUNGARVON STREET | 604 | [95 empty] | RG6R | Roundabout Give Way | RG | GIVE WAY
| DUNMORE STREET | 602 | [95 empty] | RG7 | No Right Turn | RG | [No Right Turn Symbol]
| DUNMORE STREET CAR PARK H1 | 2401 | [95 empty] | RG8 | No Left Turn | RG | [No Left Turn Symbol]
| DURHAM STREET | 237 | [95 empty] | RG9 | NO ENTRY | RG | [NO ENTRY]
| DURNESS COURT | 2566 | [95 empty] | RH1 | Road Classification - Heavy Vehicles | RH | [CLASS + "class"]
| EARL STREET | 132 | [95 empty] | RH2 | HEAVY VEHICLES - MAX LENGTH | RH | [HEAVY VEHICLES MAX. LENGTH INCLUDING TRAILER 9.2m]
| EARNSLAW PARK 1 F1 | 2234 | [95 empty] | RH4 | HEAVY VEHICLE - BRIDGE LIMITS | RH | [HEAVY VEHICLE BRIDGE LIMITS AXLES "weight" kg GROSS "percent" % OF CLASS "class" SPEED "speed" Km/h]
| EARNSLAW PARK 2 F1 | 2235 | [95 empty] | RH5 | Heavy Vehicle - RH4 Supplementary - " _ "m | RH | ["distance" m]
| EARNSLAW STREET | 254 | [95 empty] | RH6 | HEAVY VEHICLE - AXLE LIMIT | RH | [HEAVY VEHICLE AXLE LIMIT "weight" kg]
| EARNSLAW TERRACE | 87 | [95 empty] | RM1 | Route Marker - single numeral | G | Unknown
| EASTBURN ROAD | 505 | [95 empty] | RM2 | Route Marker - double numberal | G | Unknown
| EDGAR STREET | 106 | [95 empty] | RM3 | Route BEGINS | G | Unknown
| EDGEWOOD PLACE | 2492 | [95 empty] | RM4 | Route ENDS | G | Unknown
| EDINBURGH DRIVE | 99 | [95 empty] | RP1 | No Stopping | RP | [No Stopping symbol]
| EELY POINT ACCESS | 704 | [95 empty] | RP1.1 | No Stopping At All Times | RP | [No Stopping Symbol] + [arrow]
| EELY POINT RECREATION RESERVE 1 H1 | 2423 | [95 empty] | RP1.2 | No Stopping FOR "_______" km | RP | [No Stoppping Symbol] + [FOR "distance" Km]
| EELY POINT RECREATION RESERVE 2 H1 | 2424 | [95 empty] | RP1.3 | No Stopping - ENDS (RP1 Supplementary) | RP | [No Stopping Symbol] + [ENDS]
| EELY POINT RECREATION RESERVE 3 H1 | 2425 | [95 empty] | RP10 | Disabled Parking | RP | [P + disabled symbol]
| EELY POINT ROAD | 624 | [95 empty] | RP11 | Zone Parking Notification | RP | [P+ "nature of restriction" + Parking Zone + Begin or End]
| ELDERBERRY CRESCENT | 1794 | [95 empty] | RP12 | Repeater Zone Parking | RP | [P+ "nature of restriction" + Parking Zone]
| ELIZABETH PLACE | 1330 | [95 empty] | RP2 | No Stopping - Specified Period | RP | [No Stopping Symbol + Start & Finish time + Effective days + arrow]
| ELIZABETH STREET | 805 | [95 empty] | RP2.1 | Late Night Extension - (RP2 Supplementary) | RP | [Includes + Start & Finish time + Effective day]
| ELLEN JOHNSON TERRACE | 1943 | [95 empty] | RP3 | CLEARWAY - Single Peak Period | RP | [CLEARWAY + No Stopping Symbol + Start & Finish times + Effective days]
| ELLESMERE AVENUE | 2071 | [95 empty] | RP3.1 | CLEARWAY - Two Peak Period | RP | [CLEARWAY + No Stopping symbol + Start & Finish times + Effective days]
| ELLIE PLACE | 1365 | [95 empty] | RP3.2 | BEGINS (RP3 RP3.1 Supplementary) | RP | [BEGINS]
| ELM TREE AVENUE | 1338 | [95 empty] | RP3.3 | ENDS (RP3 RP3.1 Supplementary) | RP | [ENDS]
| ELVA DAWSON PLACE | 1372 | [95 empty] | RP3.4 | MON-FRI (RP3 RP3.1 Clearway Supplementary) | RP | [Effective days]
| ELYSIUM WAY | 2022 | [95 empty] | RP3.5 | CLEARWAY With Parking Restriction | RP | [No Stopping symbol + Clearway + Start & Finish times + Effective days]
| EMERALD BLUFFS LANE | 2545 | [95 empty] | RP4 | Restricted Parking - Standard Hours | RP | [P + time period + arrow]
| EMERALD BLUFFS LANE 2 | 2546 | [95 empty] | RP4.1 | Restricted Parking - Non Standard Hours | RP | [P + time period + effective days + arrow]
| EMERALD BLUFFS LANE 3 | 2547 | [95 empty] | RP4.2 | Restricted Parking - Other Times | RP | [P + time period + Other Times + arrow]
| EMERALD BLUFFS LANE 4 | 2548 | [95 empty] | RP4.3 | Restricted Parking - Late Night Extension | RP | [Includes + start & finish times + effective day]
| EMERALD BLUFFS LANE 5 | 2582 | [95 empty] | RP5 | BUS STOP | RP | [No parking symbol + bus symbol + Bus Stop]
| ENRIGHT LANE | 295 | [95 empty] | RP5.1 | BUS STOP - With Arrow | RP | [No parking symbol + bus symbol + Bus Stop + arrow]
| ENSTONE LANE | 1738 | [95 empty] | RP6 | TAXI STAND | RP | [No parking symbol + Taxi Stand]
| ENTERPRISE DRIVE | 2484 | [95 empty] | RP6.1 | TAXI STAND - With Arrow | RP | [No parking symbol + Taxi Stand + arrow]
| ERSKINE STREET | 1824 | [95 empty] | RP7 | LOADING ZONE | RP | [P + time period + Loading Zone]
| ESSEX AVENUE | 1820 | [95 empty] | RP7.1 | LOADING ZONE - With Arrow | RP | [P + time period + Loading Zone + arrow]
| ESSEX AVENUE - INNER SECTION | 2519 | [95 empty] | RP7.2 | Loading Zone - GOODS VEHICLES ONLY (Supplementary) | RP | [P + time period + Loading Zone + arrow] + [Goods Vehicles Only]
| EVENING STAR ROAD | 2493 | [95 empty] | RP8 | Motorcycle Parking | RP | [P + Motorcycle Symbol]
| EVERGREEN PLACE | 169 | [95 empty] | RP8.1 | Motorcycle Parking - With Arrow | RP | [P + Motorcycle Symbol + arrow]
| EWING PLACE | 1848 | [95 empty] | RP9 | Cycle Stand | RP | [P + Cycle Symbol]
| FAIRWAY DRIVE | 2109 | [95 empty] | RP9.1 | Cycle Stand - With Arrow | RP | [P + Cycle symbol + arrow]
| FALCON HEIGHTS | 2072 | [95 empty] | RPM | Route Position Marker | M | [route position]
| FANTAIL LANE | 2073 | [95 empty] | RS | Reference Station | M | [route reference]
| FAR HORIZON DRIVE | 1758 | [95 empty] | SDM | Subsoil Drain Marker | M | [drain number"]"
| FARRANT DRIVE | 1870 | [95 empty] | SN1 | Street Name Sign (white on blue) | G | Unknown
| FARRYCROFT ROW | 1854 | [95 empty] | THT | Tourist Heritage Trail | T | [Tourist Heritage Trail]
| FASTNESS CRESCENT | 1875 | [95 empty] | TR1 | Tourist route marker - arrow only | T | Unknown
| FAULKS ROAD | 934 | [95 empty] | TR2 | Tourist route marker - arrow and route number | T | Unknown
| FAULKS TERRACE | 661 | [95 empty] | TR3 | Tourist route marker - END and route number | T | Unknown
| FERNHILL ROAD | 148 | [95 empty] | TR4 | TOURIST DRIVE TURN side "______"m | T | Unknown
| FERNHILL ROAD PLAYGROUND F1 | 2244 | [95 empty] | TR5 | TOURIST DRIVE with Route marker and Chevron | T | Unknown
| FERNHILL ROAD PLAYGROUND H1 | 2299 | [95 empty] | TR6 | TOURIST DRIVE "______"km FOLLOW route marker | T | Unknown
| FERNHILL ROAD/LAKE ESPLANADE ROUNDABOUT | 2502 | [95 empty] | TRM | Touring Route Marker - Symbolic | T | Unknown
| FERNHILL WYNYARD RESERVE F1 | 2455 | [95 empty] | TS1 | Feature "_____"m ON left/right | T | Unknown
| FERRY HILL DRIVE | 1730 | [95 empty] | TS2 | Feature TURN left/right "______"m | T | Unknown
| FIFE COURT | 2074 | [95 empty] | TS3A | Position sign - One line description with chevron | T | Unknown
| FINCH STREET | 2137 | [95 empty] | TS3B | Position sign - Two line description with chevron | T | Unknown
| FISHERMANS LANE | 1220 | [95 empty] | TS4 | Feature name with arrow | T | Unknown
| FITZPATRICK ROAD | 1324 | [95 empty] | TS5 | Major tourist attractions - special information | T | Unknown
| FLETCHER WAY | 1455 | [95 empty] | TSW | Welcome To ........ | T | [Welcome To ..........]
| FLORA DORA PARADE | 807 | [95 empty] | TW2.1 | Other Hazard - Flooding | TW | Unknown
| FORBES PLACE | 304 | [95 empty] | TW20 | Road closed | TW | ROAD CLOSED AHEAD
| FORD STREET | 209 | [95 empty] | TW4.1 | Slippery Surface - Ice/Grit | TW | Unknown
| FOREST HEIGHTS | 1985 | [95 empty] | TW6 | Cattle | TW | Unknown
| FORESTLINES RISE | 2494 | [95 empty] | WM01 | RESIDENTIAL AREA | WM | RESIDENTIAL AREA
| FORT PLACE | 1807 | [95 empty] | WM02 | AGED PERSONS | WM | AGED PERSONS
| FORTUNE LANE | 2075 | [95 empty] | WM03 | Warning (Miscellaneous Sign) - User defined | WM | Warning (Miscellaneous Sign) - User defined
| FOUR VIEWS AVENUE | 68 | [95 empty] | WM04 | Warning (Miscellaneous Sign) - User defined | WM | Warning (Miscellaneous sign) - User defined
| FOX'S TERRACE RECREATION RESERVE F1 | 2205 | [95 empty] | WM05 | SPEED CAMERA AREA | WM | Unknown
| FOXGLOVE HEIGHTS | 1777 | [95 empty] | WM06 | WEIGH STATION AHEAD | WM | [WEIGH STATION AHEAD]
| FOXS RUSH | 1707 | [95 empty] | WM07 | TRUCKS STOP - Weighstation | WM | [TRUCKS STOP - Weighstation]
| FOXS TERRACE | 199 | [95 empty] | WM08 | NO TRUCKS | WM | [NO TRUCKS]
| FRANKTON BEACH ACCESS | 242 | [95 empty] | WM09 | LEFT LANE EMERGENCY VEHCILES ONLY | WM | Unknown
| FRANKTON BUS STOP | 1222 | [95 empty] | WM10 | BRIDGE LANES OPEN | WM | Unknown
| FRANKTON DOMAIN 1 H1 | 2362 | [95 empty] | WM11 | USING LANES WITH X PROHIBITED | WM | Unknown
| FRANKTON DOMAIN 2 H1 | 2363 | [95 empty] | WM12 | SIGNALS AHEAD | WM | Unknown
| FRANKTON DOMAIN F1 | 2456 | [95 empty] | WM13 | SLOW - LANE CONTROL | WM | Unknown
| FRANKTON KINDERGARTEN | 2521 | [95 empty] | WM14 | LANE CONTROL SIGNALS AHEAD | WM | Unknown
| FRANKTON LADIES MILE RESERVE 1 H1 | 2365 | [95 empty] | WM15 | ELECTRONIC WARNING - ICE | WM | Unknown
| FRANKTON LADIES MILE RESERVE 2 H1 | 2364 | [95 empty] | WM16 | ELECTRONIC WARNING - VARIABLE | WM | Unknown
| FRANKTON MARINA H1 | 2366 | [95 empty] | WMW02 | EXIT (Advisory Speed) | WMW | [EXIT "Advisory Speed"]
| FRANKTON RD ACCESSWAY 1006-1052 | 2310 | [95 empty] | WMW03 | LANE ENDS 200 metres | WMW | Unknown
| FRANKTON RD ACCESSWAY 171-209 | 2307
| FRANKTON RD ACCESSWAY 243-263 | 2345
| FRANKTON RD ACCESSWAY 384-418 | 2306
| FRANKTON RD ACCESSWAY 415-451 | 2305
| FRANKTON RD ACCESSWAY 467-523 | 2304
| FRANKTON RD ACCESSWAY 669-723 | 2303
| FRANKTON RD ACCESSWAY 748-786 | 2302
| FRANKTON RD ACCESSWAY 85-93 | 2309
| FRANKTON RD ACCESSWAY 95-135 | 2308
| FRANKTON ROAD | 97
| FRANKTON SHOPPING CENTRE STREET | 249
| FREDERICK STREET | 1812
| FRYE CRESCENT | 1189
| FRYE CRESCENT RESERVE 1 F1 | 2186
| FRYE CRESCENT RESERVE 2 F1 | 2457
| FRYER STREET | 123
| GALLOWAY TERRACE | 1882
| GALWAY COURT | 1817
| GARLAND TERRACE | 1328
| GAWN LANE | 2540
| GEARY LANE | 1625
| GIBBSTON BACK ROAD | 511
| GIN AND RASPBERRY LANE | 1814
| GLACIER WAY | 1903
| GLADSTONE ROAD | 911
| GLASGOW STREET | 146
| GLEN NEVIS STATION ROAD | 564
| GLENARAY CRESCENT | 2527
| GLENCOE ROAD | 502
| GLENDA DRIVE | 439
| GLENDHU BAY CAR PARK F1 | 2283
| GLENELG LANE | 2076
| GLENFIDDICH ROAD | 2077
| GLENFINNON PL/MOUNT IRON LOOP RD ACCESSWAY F1 | 2458
| GLENFINNON PLACE | 708
| GLENFINNON PLACE RESERVE F1 | 2195
| GLENFOYLE ROAD | 993
| GLENGARRY COURT | 2562
| GLENGYLE WAY | 656
| GLENORCHY DOMAIN H1 | 2346
| GLENORCHY FIRESTATION CARPARK F1 | 2148
| GLENORCHY LIBRARY H1 | 2347
| GLENORCHY SKATEPARK CARPARK | 2149
| GLENORCHY WATER FRONT RESERVE ROAD | 306
| GLENORCHY-PARADISE ROAD | 351
| GLENORCHY-QUEENSTOWN ROAD | 350
| GLENORCHY-ROUTEBURN ROAD | 352
| GLOUCESTER STREET | 1001
| GOLDEN TERRACE | 77
| GOLDFIELD HEIGHTS | 76
| GOLDFIELD HEIGHTS PLAYGROUND F1 | 2197
| GOLDFIELD HEIGHTS PLAYGROUND H1 | 2367
| GOLDLEAF HILL | 1626
| GOLDRIDGE WAY | 1627
| GOLDRUSH WAY | 2023
| GOLDSTON COURT | 1628
| GOLF COURSE LOOP ROAD | 1229
| GOLF COURSE ROAD | 936
| GORDON ROAD | 992
| GORGE ROAD | 1603
| GRANDVIEW ROAD | 1813
| GRANT ROAD | 1629
| GRAY ROAD | 914
| GRAY STREET | 42
| GREENBELT PLACE | 1995
| GREENBELT PLACE SOUTH | 2119
| GREENSTONE PLACE | 155
| GREENSTONE STATION ROAD | 1630
| GREENSTONE TRACK ACCESS ROAD | 1913
| GRETTON PARK 1 F1 | 2213
| GRETTON PARK 2 F1 | 2214
| GRETTON PARK H1 | 2368
| GRETTON WAY | 1725
| GRIERSON LANE | 1920
| GROVE LANE | 69
| GROVES STREET | 303
| GUERNSEY LANE | 2079
| GUM LANE | 1631
| GUNN ROAD | 1194
| GUNN ROAD/AUBRY ROAD ROUNDABOUT | 2513
| HACKETT ROAD | 2080
| HADDOWS PLACE | 1851
| HADDOWS PLACE ACCESSWAY 1 F1 | 2460
| HADDOWS PLACE ACCESSWAY 2 F1 | 2459
| HAGGITT LANE | 2024
| HAINES WAY | 2025
| HALLENSTEIN STREET | 102
| HALLIDAY ROAD | 930
| HAMILTON ROAD | 122
| HAMPSHIRE STREET | 1005
| HAMPSHIRE STREET (WEST) | 1716
| HANBURY LANE | 2574
| HANLEY DRIVE | 2081
| HANLEY LANE | 2082
| HANSEN ROAD | 452
| HANSEN ROAD NORTH | 1918
| HANSLOPE WAY | 1726
| HARDIE PLACE | 1922
| HARRIER LANE | 1949
| HARRIS PLACE | 1956
| HARRIS PLACE RESERVE F1 | 2192
| HARRYS CLOSE | 1980
| HAWEA BACK ROAD | 924
| HAWEA BACK TRIANGLE ROAD | 977
| HAWEA BOAT RAMP ACCESS | 1310
| HAWEA BOAT RAMP H1 | 2336
| HAWEA CONTROL STRUCTURE ACCESS | 971
| HAWEA ESPLANADE ROAD | 831
| HAWEA MOTOR CAMP ROAD | 1309
| HAWTHORNE DRIVE | 1911
| HAWTHORNE DRIVE ROUNDABOUT | 2443
| HAY STREET RESERVE 1 F1 | 2237
| HAY STREET RESERVE 2 F1 | 2238
| HAY STREET(NORTH) | 259
| HAY STREET(SOUTH) | 142
| HAYES VIEW LANE | 2026
| HEALECOTE LANE | 1905
| HEBE COURT | 2138
| HECTOR CLOSE | 1947
| HEDDITCH STREET | 650
| HEDDITCH STREET CONNECTION | 2011
| HELMORES LANE | 1745
| HELMS COURT | 1776
| HELWICK STREET | 601
| HENRY STREET | 1321
| HENSMAN ROAD | 81
| HERON GREEN | 2142
| HERRIES LANE | 1934
| HERTFORD STREET | 220
| HEUCHAN LANE | 616
| HEUCHAN LANE RESERVE AND ACCESSWAY 1 F1 | 2461
| HEUCHAN LANE RESERVE AND ACCESSWAY 2 F1 | 2462
| HEWSON CRESCENT | 1973
| HIDDEN HILLS DRIVE | 2134
| HIDDEN HILLS DRIVE ACCESSWAY F3 | 2463
| HIDDEN ISLAND ROAD | 2083
| HIGHCOUNTRY LANE 1 | 2495
| HIGHCOUNTRY LANE 2 | 2496
| HIGHFIELD RIDGE | 2135
| HIGHFIELD RIDGE RESERVE F1 | 2182
| HIGHVIEW TERRACE | 293
| HIKUWAI DRIVE | 1924
| HIKUWAI DRIVE RESERVE F1 | 2181
| HILLEND STATION ROAD | 2497
| HILLVIEW PLACE | 1358
| HOBART STREET | 94
| HODGKINSON STREET | 927
| HOGAN LANE | 1769
| HOGANS GULLY ROAD | 404
| HOHERIA RISE | 2523
| HOLLY COURT | 67
| HOLLYHOCK LANE | 1779
| HOLLYWOOD RISE | 2615
| HOMESTEAD CLOSE | 1731
| HOOD CRESCENT | 188
| HOPE AVE NORTH | 1829
| HOPE AVE SOUTH | 1830
| HOPE AVENUE | 1837
| HOPKINS STREET | 1100
| HOPKINS STREET RECREATION RESERVE F1 | 2189
| HOPKINS STREET RECREATION RESERVE H1 1 | 2356
| HOPKINS STREET RECREATION RESERVE H1 2 | 2355
| HOSPITAL CREEK ROAD | 980
| HOULISTON CLOSE | 2619
| HOVINGHAM COURT | 2085
| HOWARDS DRIVE | 1826
| HOWARDS DRIVE NORTH | 1828
| HOWARDS DRIVE ROUNDABOUT | 2445
| HOWARDS DRIVE SOUTH | 1827
| HUFF STREET | 124
| HUMBOLDT LANE | 1341
| HUMES ROAD | 1632
| HUMPHREY STREET | 52
| HUNT PLACE | 1892
| HUNT PLACE RESERVE F1 | 2184
| HUNTER CRESCENT | 630
| HUNTER ROAD | 416
| HUNTER VALLEY STATION ROAD | 1633
| HUNTINGDON STREET | 1006
| HYLAND STREET | 1789
| HYLTON PLACE | 125
| INDUSTRIAL LANE | 129
| INDUSTRIAL PLACE | 128
| INFINITY DRIVE | 1984
| INFINITY DRIVE ACCESSWAY F1 | 2464
| INNES PLACE | 1792
| INVERNESS CRESCENT | 204
| INVINCIBLE DRIVE | 1349
| IRONSIDE DRIVE | 1771
| ISABEL COURT | 1793
| ISLAND VIEW PLACE | 1987
| ISLAY STREET | 307
| ISLE STREET | 140
| ISLE STREET RESERVE H1 | 2369
| ISLINGTON PLACE | 1979
| IVY LANE | 1893
| JACK REID PARK 1 F1 | 2289
| JACK REID PARK 1 H1 | 2322
| JACK REID PARK 2 F1 | 2290
| JACK REID PARK 2 H1 | 2323
| JACK REID PARK 3 F1 | 2291
| JACK REID PARK 4 F1 | 2292
| JACK YOUNG PLACE | 2180
| JACK YOUNG PLACE ACCESSWAY F1 | 2465
| JACKBY COURT | 2086
| JACKS POINT RESERVE 1 H1 | 2439
| JACKS POINT RESERVE 2 H1 | 2440
| JACKS POINT RESERVE F1 | 2293
| JACKS POINT RISE | 2066
| JAMES ROAD | 2110
| JANE WILLIAMS PLACE | 1967
| JARDINE PARK 1 H1 | 2370
| JARDINE PARK 2 H1 | 2371
| JEAN ROBINS DRIVE | 1944
| JEFFERY ROAD | 1335
| JENKINS PLACE | 203
| JESSIES CRESCENT | 1788
| JETTY STREET | 1634
| JIMS WAY | 411
| JOCK BOYD PLACE | 1818
| JOE O'CONNELL DRIVE | 1346
| JOHNSON PLACE | 127
| JONES AVENUE | 2027
| JOPP STREET | 1791
| JUBILEE PARK H1 | 2372
| JUDES LANE | 2578
| JUDGE AND JURY DRIVE | 2198
| JUNIPER PLACE | 1376
| JUNO PLACE | 1801
| JUNO PLACE RESERVE F1 | 2196
| KAHU CLOSE | 2153
| KAKA STREET | 942
| KAKAPO COURT | 2152
| KAMAHI STREET | 2150
| KANE ROAD | 921
| KANUKA RISE | 1948
| KAPUKA LANE | 2154
| KAREAREA RISE | 2627
| KATIES WAY | 1888
| KAVANAGH LANE | 2028
| KAWARAU FALLS RESERVE H1 | 2373
| KAWARAU PLACE | 47
| KAWARAU ROAD RESERVE 1 F1 | 2466
| KAWARAU ROAD RESERVE 2 F1 | 2467
| KAWARAU ROAD RESERVE 3 F1 | 2215
| KAWARAU ROAD RESERVE 4 F1 | 2468
| KAWARAU ROAD RESERVE 5 F1 | 2469
| KEA STREET | 943
| KELLIHER DRIVE | 1885
| KELVIN GROVE H1 | 2374
| KELVIN HEIGHTS GOLF COURSE ROAD | 184
| KELVIN HEIGHTS LAKESIDE RESERVE H1 | 2375
| KELVIN PLACE | 62
| KENNEDY CRESCENT | 662
| KENNELS LANE | 1367
| KENT STREET (ARROWTOWN) | 224
| KENT STREET (KINGSTON) | 1052
| KENT STREET (QUEENSTOWN) | 105
| KERRERA LANE | 2087
| KERRY DRIVE | 1795
| KIDSON LANE | 627
| KIDSON LANE RESERVE H1 | 2339
| KIELY LANE | 1635
| KILLARNEY WAY | 1917
| KILMARNOCH STREET | 257
| KILMARNOCK STREET TRIANGLE | 258
| KINCAID PLACE | 2029
| KINGAN ROAD | 1101
| KINGS DRIVE | 648
| KINGSTON CEMETERY H1 | 2353
| KINGSTON CEMETRY F1 | 2170
| KINGSTON DOMAIN H1 | 2354
| KINGSTON SCHOOL RESERVE 1 F1 | 2171
| KINGSTON SCHOOL RESERVE 2 F1 | 2172
| KINGSTON SCHOOL RESERVE 3 F1 | 2173
| KINGSTON STREET | 902
| KINLOCH ROAD | 354
| KINNIBEG STREET | 1186
| KINROSS LANE | 2088
| KINTYRE COURT | 2560
| KIRCHER PLACE | 1743
| KIRCHER PLACE RESERVE F1 | 2246
| KIRIMOKO CRESCENT | 1748
| KIWI STREET | 941
| KIWI STREET RESERVE H1 | 2358
| KNOB J ROAD | 2089
| KORU WAY | 2327
| KOWHAI DRIVE | 635
| KURI PLACE | 655
| LACHLAN AVENUE | 1809
| LACHLAN AVENUE RESERVE F1 | 2470
| LAGOON AVENUE | 1191
| LAGOON VALLEY ROAD | 976
| LAKE AVENUE | 45
| LAKE ESPLANADE | 256
| LAKE HAYES RECREATION RESERVE H1 | 2376
| LAKE HAYES SHOWGROUND RESERVE 1 H1 | 2378
| LAKE HAYES SHOWGROUND RESERVE 2 H1 | 2377
| LAKE HAYES SHOWGROUND RESERVE 3 H1 | 2437
| LAKE HAYES SHOWGROUND RESERVE 4 H1 | 2438
| LAKE ROAD | 771
| LAKE ROAD (GLENORCHY) | 2498
| LAKE STREET | 143
| LAKE WANAKA CENTRE 1 F1 | 2255
| LAKE WANAKA CENTRE 1 H1 | 2415
| LAKE WANAKA CENTRE 2 F1 | 2256
| LAKE WANAKA CENTRE 2 H1 | 2416
| LAKE WANAKA CENTRE 3 F1 | 2257
| LAKE WANAKA CENTRE 4 F1 | 2258
| LAKE WANAKA CENTRE 5 F1 | 2259
| LAKERIDGE ROAD | 2499
| LAKESHORE DRIVE | 1636
| LAKESIDE ROAD | 618
| LAKEVIEW TERRACE | 802
| LAKEVIEW TERRACE ESPLANADE RESERVE H1 | 2337
| LANCASTER PLACE | 1348
| LANCEWOOD LANE | 1898
| LANSDOWN STREET | 1787
| LARCH COURT | 66
| LARCH HILL PLACE | 2580
| LARCH HILL PLACE 2 | 2581
| LARCH PLACE | 700
| LARCHMONT CLOSE | 2594
| LARKINS WAY | 1864
| LAYTON LANE | 1965
| LEEDS LANE | 282
| LEWIS ROAD | 181
| LICHEN LANE | 1804
| LIMERICK LANE | 1535
| LINDMORE LANE | 1744
| LINDSAY PLACE | 625
| LINK WAY | 1733
| LISMORE PARK 1 F1 | 2284
| LISMORE PARK 1 H1 | 2340
| LISMORE PARK 2 F1 | 2285
| LISMORE PARK 2 H1 | 2402
| LISMORE PARK 3 F1 | 2286
| LISMORE STREET | 649
| LISMORE STREET/MONLEY LANE ACCESSWAY | 2592
| LITTLE MAUDE DRIVE | 1976
| LITTLE OAK COMMON | 1360
| LITTLE STREET | 651
| LITTLES ROAD | 415
| LIVERPOOL WAY | 1977
| LLOYD DUNN AVENUE | 1955
| LOACH ROAD | 917
| LOCHBURN AVENUE | 1901
| LOCHNAGAR DRIVE | 1842
| LOCHY RD/DART PLACE ACCESSWAY F1 | 2471
| LOCHY ROAD | 157
| LODGE ROAD | 2090
| LOESS LANE | 1887
| LOESS LANE (PRIVATE) | 2301
| LOMOND CRESCENT | 147
| LONDON LANE | 1637
| LONG ACRE DRIVE | 2535
| LONG GRASS PLACE | 1806
| LONGWOOD PLACE | 84
| LOOKOUT DRIVE | 2091
| LOOP ROAD | 74
| LORDENS PLACE | 153
| LOVERS LEAP ROAD | 2485
| LOWER SHOTOVER ROAD | 414
| LUCAS PLACE | 1638
| LUCAS PLACE ROUNDABOUT | 1724
| LUCYS WAY | 1639
| LUGGATE DOMAIN F1 | 2191
| LUGGATE DOMAIN H1 | 2357
| LUGGATE MAIN STREET RESERVE F1 | 2190
| LUNA PLACE | 1822
| MACANDREW LANE | 2623
| MACE LANE | 2030
| MACETOWN ROAD | 1640
| MACKAY STREET | 622
| MACKINNON TERRACE | 165
| MACPHERSON STREET | 605
| MAGGIES WAY | 2541
| MAGNOLIA PLACE | 1377
| MAKARORA CEMETERY H1 | 2359
| MAKOMAKO ROAD | 2522
| MALAGHAN RESERVE F1 | 2287
| MALAGHAN RESERVE H1 | 2379
| MALAGHAN STREET | 113
| MALAGHANS RIDGE | 2032
| MALAGHANS ROAD | 413
| MALLARD STREET | 2590
| MAN STREET | 139
| MAN STREET/CAMP STREET ROUNDABOUT | 2505
| MANATA LANE | 1641
| MANCHESTER PLACE | 101
| MANCHESTER PLACE WATER RESERVOIR RESERVE 1 F1 | 2218
| MANCHESTER PLACE WATER RESERVOIR RESERVE 2 F1 | 2219
| MANCHESTER PLACE WATER RESERVOIR RESERVE H1 | 2380
| MANORBURN PLACE | 1832
| MANSE ROAD | 409
| MANUKA CRESCENT | 643
| MAORI JACK ROAD | 1969
| MAPLE COURT | 1866
| MARBLELEAF LANE | 2145
| MARGARET PLACE | 440
| MARINA ACCESS | 703
| MARINA DRIVE | 56
| MARINA DRIVE RECREATION RESERVE F1 | 2216
| MARINE PARADE | 280
| MARINE PARADE RESERVE F1 | 2233
| MARSHALL AVENUE | 1958
| MARSHALL PARK F1 | 2201
| MARTYS LANE | 1855
| MARY LANE | 1363
| MATAGOURI DRIVE | 2092
| MATAI ROAD | 642
| MATAKAURI PLACE | 1343
| MATARAKI PLACE | 1765
| MATAU PLACE | 1642
| MATHESON CRESCENT | 1921
| MATHIAS TERRACE | 1863
| MATIPO STREET | 2628
| MATRICA COURT | 1764
| MAUNGAWERA VALLEY ROAD | 905
| MAVORA ROAD | 1840
| MAXS WAY | 1964
| MAXWELL PLACE | 83
| MAXWELL ROAD | 933
| MAY LANE | 1741
| MCADAM DRIVE | 2111
| MCBRIDE PARK 1 F1 | 2209
| MCBRIDE PARK 2 F1 | 2210
| MCBRIDE PARK 3 F1 | 2211
| MCBRIDE PARK 4 F1 | 2441
| MCBRIDE STREET | 39
| MCCARTHY ROAD | 908
| MCCHESNEY ROAD | 1130
| MCDONNELL ROAD | 405
| MCDOUGALL STREET | 1383
| MCDOWELL DRIVE | 1942
| MCENTYRES LANE | 2033
| MCENTYRES LANE NORTH | 2128
| MCFARLANE TERRACE | 1881
| MCIVOR LANE | 1937
| MCKAY ROAD | 920
| MCKELLAR DRIVE | 2112
| MCKENZIE'S SHUTE | 2093
| MCKERROW PLACE | 170
| MCKIBBIN PLACE | 202
| MCKILLOP LANE | 1643
| MCLELLAN PLACE | 1366
| MCLENNAN ROAD | 916
| MCLENNAN TRIANGLE ROAD | 978
| MCLEOD AVENUE | 1770
| MCMILLAN ROAD | 1131
| MCMURDO PARK ACCESSWAY F1 | 2472
| MCMURDO PARK F1 | 2183
| MCMURDO PARK H1 | 2331
| MCQUEEN PLACE | 2034
| MEADOWBROOK PLACE | 1362
| MEADOWSTONE DRIVE | 1332
| MEADS ROAD | 928
| MELBOURNE STREET | 107
| MEMORIAL STREET | 1719
| MERCURY PLACE | 1314
| MERINO LANE | 2539
| MERIONETH STREET(NORTH) | 267
| MERIONETH STREET(SOUTH) | 221
| MICA RIDGE | 2551
| MIDDLE PEAK LANE | 2618
| MIDDLERIGG LANE | 1644
| MIDDLETON ROAD | 1796
| MILL END | 612
| MILL GREEN | 2549
| MILLBROOK CRICKET GROUND RESERVE 1 F1 | 2203
| MILLBROOK CRICKET GROUND RESERVE 2 F1 | 2204
| MILLER PLACE | 247
| MILLVISTA LANE | 2554
| MILWARD PLACE | 1329
| MINARET RIDGE | 1645
| MINCHER ROAD | 182
| MINERS LANE | 1352
| MOHUA MEWS | 2151
| MOKE LAKE ROAD | 362
| MONCRIEFF PLACE | 2035
| MONLEY LANE | 1655
| MONLEY LANE ACCESSWAY F1 | 2613
| MONTEITH ROAD | 2629
| MONUMENT HILL F1 | 2202
| MONUMENT HILL H1 | 2317
| MOONEY ROAD | 417
| MOONLIGHT TRACK | 1142
| MOORHILL ROAD | 2612
| MORAINE PLACE | 1799
| MORNING STAR TERRACE | 1845
| MORNING STAR TERRACE RESERVE 1 F1 | 2174
| MORNING STAR TERRACE RESERVE 2 F1 | 2175
| MORNING STAR TERRACE RESERVE H1 | 2325
| MORRIS ROAD | 931
| MORRISON DRIVE | 2094
| MORROWS MEAD | 614
| MORVEN FERRY ROAD | 507
| MOSS LANE | 246
| MOTATAPU ROAD | 751
| MOUNT ALFRED RIDGE | 2116
| MOUNT BARKER ROAD | 929
| MOUNT GOLD PLACE | 1877
| MOUNT IDA PLACE | 2525
| MOUNT IRON DRIVE | 653
| MOUNT IRON DRIVE JUNO PL ACCESSWAY F3 | 2473
| MOUNT IRON DRIVE/ ROB ROY LANE ROUNDABOUT | 2515
| MOUNT IRON DRIVE/PRIVATE RESERVE ACCESSWAY F1 | 2474
| MOUNT IRON LOOP ROAD | 1916
| MOUNT JUDAH ROAD | 1646
| MOUNT LINTON AVENUE | 2529
| MOUNT NICHOLAS-BEACH BAY ROAD | 1647
| MOUNTAIN VIEW ROAD | 421
| MOUNTAINEER STREET | 253
| MOUTERE PLACE | 2530
| MUIR ROAD | 913
| MULBERRY LANE | 634
| MULL STREET | 301
| MULL STREET HALL CARPARK | 2168
| MUSTANG LANE | 1951
| MYLES WAY | 2593
| MYRA STREET | 804
| MYSTERY GROVE | 1816
| NAIRN STREET | 213
| NANCY LANE | 2617
| NEREUS WAY | 2036
| NERIN SQUARE | 1831
| NEWCASTLE ROAD | 915
| NICHOL STREET | 801
| NIGER STREET | 1908
| NOEMA TERRACE | 803
| NOKOMAI STREET | 2528
| NOOK ROAD | 925
| NORFOLK STREET | 215
| NORMAN TERRACE | 615
| NORTH RIDGE ROAD | 2096
| NORTHBURN ROAD | 2526
| NUGGET KNOB | 292
| OAKWOOD PLACE | 1361
| OBAN STREET | 300
| OLD DAIRY CLOSE | 2037
| OLD RACECOURSE ROAD | 1847
| OLD SCHOOL ROAD | 425
| OLD STATION AVE/KELLIHER DRIVE ROUNDABOUT | 2444
| OLD STATION AVENUE NORTH | 1878
| OLD STATION AVENUE SOUTH | 1880
| OLEARYS PADDOCK | 167
| OLIVE LANE | 1941
| OLIVERS PLACE | 1772
| ONE MILE RESERVE H1 | 2381
| ONSLOW ROAD | 1843
| ORBELL DRIVE | 1838
| ORCHARD HILL | 2038
| ORCHARD ROAD | 518
| OREGON DRIVE | 60
| ORFORD DRIVE | 2097
| OUTLET ROAD | 1712
| OXENBRIDGE TUNNEL ROAD | 1781
| OXFORD STREET | 1008
| OXFORDSHIRE AVENUE | 2576
| PADDY BURTON MEMORIAL PARK F1 | 2220
| PADDYS RIDGE | 2039
| PANNERS WAY | 78
| PANORAMA PLACE | 88
| PANORAMA TERRACE | 86
| PANORAMA TERRACE RESERVE F1 | 2217
| PARADISE PLACE | 1975
| PARK STREET | 96
| PARKHILL AVENUE | 1884
| PARRY CRESCENT | 808
| PART GLENORCHY DOMAIN H1 1 | 2351
| PART GLENORCHY DOMAIN H1 2 | 2352
| PARTRIDGE ROAD | 1890
| PATERSON DRIVE | 1808
| PATRICKS WAY | 1602
| PAYNE PLACE | 272
| PEAK VIEW RIDGE | 1874
| PEARCE PLACE | 1872
| PEARL LANE | 1742
| PEMBROKE LANE | 2326
| PEMBROKE LANE | 1316
| PEMBROKE PARK F1 | 2288
| PEMBROKE PARK H1 | 2403
| PENDEEN CRESCENT | 2098
| PENINSULA ROAD | 71
| PENINSULA ROAD RESERVE H1 | 2382
| PENNY LANE | 2621
| PENRITH PARK DRIVE | 1648
| PENRITH PARK F1 | 2193
| PERCY LANE | 2622
| PEREGRINE PLACE | 82
| PERKINS RD (WEST) | 173
| PERKINS ROAD | 59
| PERROW STREET | 1871
| PETER FRASER PARK 1 H1 | 2333
| PETER FRASER PARK 2 H1 | 2332
| PIGEON PLACE | 1957
| PINE LANE | 164
| PINNACLE PLACE | 1963
| PIONEER COURT | 2561
| PISA ROAD | 1926
| PLANTATION ROAD | 647
| PLATINUM RIDGE | 1999
| PLATINUM RIDGE CAR PARK H1 | 2341
| POLPERRO COURT | 2120
| POLPERRO COURT NORTH | 2121
| POLPERRO COURT SOUTH | 2122
| POOLBURN COURT EAST | 1834
| POOLBURN COURT WEST | 1833
| POOLE LANE | 1304
| POPLAR DRIVE | 70
| POPPY LANE | 2144
| PORTREE DRIVE | 1729
| PREMIER PLACE | 196
| PRESERVE DRIVE | 2099
| PRESTON DRIVE | 201
| PRESTON LOOP | 276
| PRIMARY LANE | 2595
| PRINGLES CREEK ROAD | 1767
| PRIORY ROAD | 1605
| PRITCHARD PLACE | 197
| PROSPECTORS LANE | 2006
| PUMPING STATION ROAD | 1227
| QUAIL STREET | 2143
| QUAIL STREET PRIVATE | 2588
| QUARRY PLACE | 1852
| QUARTZ RISE | 2040
| QUEENSTOWN CEMETERY 1 H1 | 2431
| QUEENSTOWN CEMETERY 2 H1 | 2432
| QUEENSTOWN GARDENS 1 F1 | 2232
| QUEENSTOWN GARDENS 1 H1 | 2433
| QUEENSTOWN GARDENS 10 F1 | 2222
| QUEENSTOWN GARDENS 11 F1 | 2223
| QUEENSTOWN GARDENS 2 F1 | 2231
| QUEENSTOWN GARDENS 2 H1 | 2434
| QUEENSTOWN GARDENS 3 F1 | 2230
| QUEENSTOWN GARDENS 3 H1 | 2435
| QUEENSTOWN GARDENS 4 F1 | 2229
| QUEENSTOWN GARDENS 4 H1 | 2436
| QUEENSTOWN GARDENS 5 F1 | 2228
| QUEENSTOWN GARDENS 6 F1 | 2227
| QUEENSTOWN GARDENS 7 F1 | 2226
| QUEENSTOWN GARDENS 8 F1 | 2225
| QUEENSTOWN GARDENS 9 F1 | 2224
| QUILL STREET | 1936
| QUINNAT STREET | 2140
| QUINNAT STREET PRIVATE | 2587
| RABBITTERS DRIVE | 2100
| RAFTERS ROAD | 1723
| RAGAN LANE | 709
| RAGAN LANE RESERVES H1 | 2404
| RAMSHAW LANE | 234
| RAMSHAW LANE RESERVE F1 | 2200
| RANGE VIEW PLACE | 1992
| RANNOCH DRIVE | 2101
| RAPLEY CLOSE | 1859
| RASTUS BURN LANE | 1649
| RATA ROAD | 937
| RATA STREET | 639
| READING COURT | 2563
| REAVERS LANE | 1650
| RECREATION GROUND CARPARK | 2147
| REDFERN TERRACE | 1853
| REDWOOD COURT | 63
| REDWOOD LANE | 665
| REECE CRESCENT | 659
| REES STREET | 1322
| REES VALLEY ROAD | 355
| REFUGE LANE | 2102
| REID AVENUE | 1102
| REID CRESCENT | 187
| REIDHAVEN | 2041
| REMARKABLES CRESCENT | 48
| REMARKABLES SKI FIELD ACCESS ROAD | 2113
| REPCO BOULEVARD | 1865
| RERE ROAD | 1835
| RERE ROAD/ONSLOW ROAD/REES STREET ROUNDABOUT | 2511
| RESTA ROAD | 509
| RIBBONWOOD AVENUE | 1923
| RICHARDS PARK LANE | 151
| RIDGECREST | 1747
| RIFLEMAN STREET | 2139
| RIMU LANE | 636
| RITCHIE STREET | 192
| RIVER VALLEY VIEW | 2042
| RIVERBANK ROAD | 517
| RIVERGOLD WAY | 2179
| RIVERHAVEN LANE | 2543
| RIVERSIDE ROAD | 46
| RIVERSIDE ROAD (PRIVATE) | 2442
| RIVERSIDE ROAD EAST | 1734
| RIVERSIDE ROAD WEST | 1735
| ROB ROY LANE | 654
| ROB ROY LANE RESERVE ACCESSWAY F1 | 2475
| ROBERTSON STREET(EAST) | 50
| ROBERTSON STREET(WEST) | 240
| ROBINS ROAD | 121
| ROCHE STREET | 672
| ROCKBURN LANE | 2105
| ROCKHAVEN | 1810
| ROCKY GULLY LANE | 2552
| RODEO DRIVE | 2534
| ROMANS LANE | 269
| ROSE M DOUGLAS PARK H1 | 2312
| ROSIE WAY | 1904
| ROSS STREET | 40
| ROTARY PARK ENTRANCE H1 | 2383
| ROTARY PARK F1 | 2241
| ROTO PLACE | 628
| ROUTEBURN ROAD | 353
| YORK STREET | 1749
| ROWAN COURT(WANAKA) | 707
| ROY'S BAY MARINA 1 F1 | 2266
| ROY'S BAY MARINA 2 F1 | 2265
| ROY'S BAY MARINA H1 | 2342
| ROY'S BAY RECREATION RESERVE 1 F1 | 2264
| ROY'S BAY RECREATION RESERVE 1 H1 | 2419
| ROY'S BAY RECREATION RESERVE 2 F1 | 2267
| ROY'S BAY RECREATION RESERVE 2 H1 | 2420
| ROY'S BAY RECREATION RESERVE 3 F1 | 2268
| ROY'S BAY RECREATION RESERVE 3 H1 | 2405
| ROY'S BAY RECREATION RESERVE 4 F1 | 2269
| ROY'S BAY RECREATION RESERVE 4 H1 | 2421
| ROY'S BAY RECREATION RESERVE 5 F1 | 2270
| ROY'S BAY RECREATION RESERVE 5 H1 | 2422
| RUBY ISLAND ROAD | 2043
| RUBY RIDGE | 2300
| RUSSELL STREET | 608
| RUSSELL STREET (WEST) | 1651
| RUTHERFORD ROAD | 403
| RYALLS WAY | 1364
| SAINSBURY ROAD | 149
| SALMOND PLACE | 104
| SAM JOHN PLACE | 1805
| SANDYS LANE | 1962
| SARGOOD DRIVE | 613
| SAWMILL ROAD | 126
| SCAIFE PLACE | 1312
| SCENIC DRIVE | 1616
| SCHEELITE AVENUE | 1902
| SCHEIB PARK H1 | 2324
| SCHIST LANE | 2536
| SCHOOL ROAD | 938
| SCOTT PLACE | 1318
| SCOTTS BEACH ROAD | 830
| SEARLE LANE | 1653
| SEFFERS WAY | 1654
| SENTINEL PLACE | 2544
| SEQUOIA PLACE | 1226
| SETTLERS WAY | 2044
| SEW HOY LANE | 2177
| SH84/ANDERSON ROAD ROUNDABOUT | 2531
| SH84/ARDMORE STREET/BROWNSTON STREET | 2532
| SHANAHAN LANE | 1750
| SHAW STREET(NORTH) | 273
| SHAW STREET(SOUTH) | 193
| SHERWIN AVENUE | 1891
| SHERWIN AVENUE RESERVE F1 | 2185
| SHERWIN AVENUE RESERVE H1 | 2334
| SHIEL STREET | 309
| SHORELINE ROAD | 2129
| SHORT ROAD | 773
| SHOTOVER DELTA ROAD | 2516
| SHROPSHIRE STREET | 1004
| SICILIAN LANE | 1946
| SILVERWOOD LANE | 1861
| SIR HENRY WIGLEY DRIVE | 1784
| SKINNER CRESCENT | 610
| SKIPPERS ROAD | 512
| SKYE LANE | 2103
| SKYLARK PLACE | 1919
| SLEDMERE DRIVE | 1722
| SLOPEHILL ROAD(EAST) | 402
| SLOPEHILL ROAD(WEST) | 419
| SMALL ROAD | 1656
| SMITH ROAD | 1709
| SNOWBERRY STREET | 2344
| SNOWBERRY STREET PRIVATE | 2589
| SNOWSHILL LANE | 2570
| SOHO STREET | 2178
| SOMERSET STREET | 1000
| SOUDLEY COURT | 2123
| SOUDLEY COURT NORTH | 2124
| SOUDLEY COURT SOUTH | 2125
| SOUTHBERG AVENUE | 179
| SPEARGRASS FLAT ROAD | 401
| SPENCE ROAD | 418
| SPENCE ROAD RESERVE F1 | 2212
| SPENCE ROAD RESERVE H1 | 2384
| SPITFIRE LANE | 1950
| SPRINGBANK GROVE | 2104
| ST GEORGES AVENUE | 1930
| ST LUKES LANE | 1933
| ST MARKS LANE | 1931
| ST MATTHEWS PLACE | 1970
| ST NINIANS WAY | 923
| ST OMER PARK 1 F1 | 2240
| ST OMER PARK 1 H1 | 2385
| ST OMER PARK 2 F1 | 2239
| ST OMER PARK 2 H1 | 2386
| ST PAULS COURT | 1932
| ST PETERS PLACE | 1929
| STABLES PLACE | 2614
| STAFFORD STREET | 230
| STALKER ROAD | 1906
| STANLEY STREET | 114
| STANLEY STREET/SHOTOVER STREET ROUNDABOUT | 2507
| STAR LANE | 283
| STATE HIGHWAY 6 (KAWARAU ROAD) | 1582
| STATE HIGHWAY 6 (MAIN ROAD) | 1708
| STATE HIGHWAY 6A | 1384
| STATE HIGHWAY 84 (WANAKA LUGGATE) | 1381
| STATION VALLEY ROAD | 2045
| STEVENSON ROAD | 1894
| STEWART STREET (LOWER) | 245
| STEWART STREET (UPPER) | 183
| STOCKYARD LANE | 2568
| STONE RIDGE PLACE | 1353
| STONE STREET | 660
| STONEBRIDGE CLOSE | 2118
| STONEBROOK DRIVE | 1785
| STOWMORE LANE | 1740
| STRAINS ROAD | 1657
| STRATFORD TERRACE | 607
| STRAWBERRY LANE | 2106
| STREAMSIDE LANE | 2046
| STUDHOLME ROAD(NORTH) | 770
| STUDHOLME ROAD(SOUTH) | 514
| SUBURB STREET(NORTH) | 85
| SUBURB STREET(SOUTH) | 281
| SUFFOLK STREET | 225
| SUGAR LANE | 1856
| SUMMERFIELD PLACE | 1658
| SUMMERS WAY RESERVE F1 | 2206
| SUMMIT LANE | 1737
| SUNNYSIDE LANE | 1997
| SUNRISE BAY DRIVE | 1886
| SUNRISE LANE | 287
| SUNSET LANE | 286
| SUNSHINE BAY BOAT RAMP | 366
| SUNSHINE BAY RESERVE H1 | 2387
| SUNSHINE BAY TRACK H1 | 2388
| SURREY STREET | 238
| SWAMP ROAD | 1754
| SYCAMORE PLACE | 673
| SYDNEY STREET (NORTH) | 278
| SYDNEY STREET (SOUTH) | 108
| SYLVAN STREET | 1823
| SYLVAN STREET ACCESSWAY 1 F1 | 2476
| SYLVAN STREET ACCESSWAY 2 F1 | 2477
| SYLVAN STREET RESERVE F1 | 2478
| SYLVAN STREET/ERSKINE STREET/HOPE AVE ROUNDABOUT | 2512
| TAKAHE LANE | 2524
| TALL TREE LANE | 1659
| TAPLEY PADDOCK | 617
| TARAMEA LANE | 2047
| TASMAN TERRACE | 1660
| TE AWA ROAD | 1803
| TEMPLETON STREET | 903
| TEMPLETON WAY | 1721
| TENBY STREET | 1440
| TENBY STREET(EAST) | 667
| TENBY STREET(WEST) | 666
| TERRANOVA PLACE | 1762
| TERRINGTON COURT | 2107
| TEX SMITH LANE | 1373
| THAMES STREET | 218
| THE AVENUE | 2048
| THE BRANCHES ROAD | 513
| THE MALL | 1753
| THE MEWS | 1661
| THE TERRACE | 91
| THE TERRACES | 1334
| THOMAS LANE | 2049
| THOMPSON STREET | 144
| THOMSON STREET | 195
| THORN CRESCENT | 150
| THREEPWOOD ROAD | 1968
| TILLEUM STREET | 2517
| TIMARU CREEK ROAD | 926
| TIMBER CREEK RISE | 2518
| TIMSFIELD DRIVE | 1972
| TIPPERARY PLACE | 1369
| TOBINS TRACK(ARROWTOWN END) | 270
| TOBINS TRACK(CROWN TERRACE END) | 504
| TODD LANE | 2050
| TOMS WAY | 2542
| TONIS TERRACE | 2577
| TOP LANE | 2520
| TOREA | 2553
| TORRIDON COURT | 2565
| TOTARA TERRACE | 640
| TOWNE PLACE | 1662
| TRAMORE STREET | 1663
| TREBLE CONE SKI FIELD ACCESS ROAD | 2051
| TREE TOPS RISE | 1868
| TRENCH HILL ROAD | 2571
| TREVATHAN LANE | 1355
| TUCKER BEACH ROAD | 412
| TUCKER BEACH ROAD RESERVE 1 H1 | 2390
| TUCKER BEACH ROAD RESERVE 2 H1 | 2389
| TUOHYS GULLY ROAD | 515
| TURNBULL CRESCENT | 2616
| TURNER STREET | 115
| TURNER STREET RESERVE F1 | 2278
| TUSSOCK LANE | 1897
| TWIN PEAK VIEW | 2052
| TYNDALL STREET | 1760
| UPTON STREET RECREATION RESERVE 1 H1 | 2406
| UPTON STREET RECREATION RESERVE 2 H1 | 2407
| UPTON STREET RECREATION RESERVE F1 | 2277
| UPTON STREET(EAST) | 1326
| UPTON STREET(WEST) | 670
| URQUHART PLACE | 1988
| URQUHART PLACE ACCESSWAY F1 | 2479
| VALLEY CRESCENT | 1986
| VANCOUVER DRIVE | 1664
| VANDA PLACE | 248
| VANGUARD LANE | 1665
| VEINT CRESCENT | 90
| VENUS PLACE | 2053
| VICTORIA FLATS ROAD | 1907
| VILLIERS STREET | 239
| VISCOUNT LANE | 1224
| VISTA TERRACE | 1356
| VON LOOP ROAD | 1715
| VON PLACE | 159
| VON ROAD | 1170
| WAIMANA PLACE | 629
| WAIRAU ROAD | 1192
| WAITIRI ROAD | 1308
| WAKATIPU HEIGHTS | 89
| WAKATIPU YACHT CLUB RESERVE 1 H1 | 2426
| WAKATIPU YACHT CLUB RESERVE 2 H1 | 2427
| WAKATIPU YACHT CLUB RESERVE 3 H1 | 2428
| WAKATIPU YACHT CLUB RESERVE 4 H1 | 2429
| WAKATIPU YACHT CLUB RESERVE 5 H1 | 2430
| WALNUT LANE | 1666
| WANAKA CEMETERY F1 | 2274
| WANAKA CEMETERY H1 | 2408
| WANAKA COMMUNITY POOL H1 | 2343
| WANAKA ELDERLY PERSONS ACCOMMODATION 1 F1 | 2275
| WANAKA ELDERLY PERSONS ACCOMMODATION 2 F1 | 2276
| WANAKA ELDERLY PERSONS ACCOMMODATION H1 | 2409
| WANAKA GOLF COURSE 1 F1 | 2480
| WANAKA GOLF COURSE 2 F1 | 2481
| WANAKA LUGGATE HIGHWAY RESERVE F1 | 2187
| WANAKA LUGGATE HIGHWAY RESERVE H1 | 2410
| WANAKA RECREATION RESERVE ACCESSWAY F1 | 2482
| WANAKA RECREATION RESERVE H1 | 2411
| WANAKA STATION PARK 1 H1 | 2412
| WANAKA STATION PARK 2 H1 | 2413
| WANAKA STATION PARK F1 | 2271
| WANAKA-MOUNT ASPIRING ROAD | 750
| WANAKA-MOUNT ASPIRING/SARGOOD DRIVE ROUNDABOUT | 2533
| WAR MEMORIAL F1 | 2273
| WAR MEMORIAL UPTON ST H1 | 2414
| WARBLER LANE | 2146
| WARREN STREET(EAST) | 668
| WARREN STREET(WEST) | 669
| WATER RACE LANE | 2108
| WATERFALL PARK ROAD | 430
| WATKINS ROAD | 922
| WATTIES TRACK | 1869
| WATTLE DRIVE | 171
| WATTS ROAD | 156
| WEATHERALL CLOSE | 2136
| WEAVER STREET | 117
| WEKA STREET | 940
| WELLSWOOD WAY | 1739
| WESNEY TERRACE | 1009
| WEST MEADOWS DRIVE | 2132
| WEST WANAKA ROAD | 752
| WESTVIEW ROAD | 1994
| WESTWELL LANE | 1939
| WEXFORD STREET | 1182
| WHARF STREET | 1357
| WHITBOURN PLACE | 1344
| WHITBOURNE PLACE ROUNDABOUT | 2501
| WHITECHAPEL ROAD | 500
| WICKLOW TERRACE | 904
| WICKLOW/BRIDGEWATER ACCESSWAY F1 | 2483
| WIDGEON PLACE | 1935
| WILCOX GREEN CARPARK H1 | 2315
| WILDING ROAD | 2054
| WILEY ROAD | 645
| WILKIN ROAD (MAKARORA) | 939
| WILKIN ROAD (WANAKA) | 657
| WILLETS GREEN | 1879
| WILLIAMS STREET | 168
| WILLIAMS STREET TENNIS COURT H1 | 2391
| WILLOW PLACE | 75
| WILLOW PLACE | 180
| WILLOWRIDGE | 1333
| WILMOT AVENUE | 55
| WILSON WAY | 1966
| WILSON WAY | 2555
| WILTSHIRE STREET | 236
| WINDERS STREET | 623
| WINDSOR PLACE | 1351
| WINEBERRY LANE | 2626
| WITLEY LANE | 2573
| WOODBURY RISE | 1350
| WOODLANDS CLOSE | 1667
| WOODLANDS CLOSE | 1354
| WOODLEY PLACE | 1971
| WOODLEY PLACE | 2126
| WOODLEY PLACE | 2127
| WOODSTOCK ROAD | 2584
| WOOLSHED ROAD | 1668
| WREN STREET | 2141
| WYE PLACE | 162
| WYNCHWOOD LANE | 1786
| WYNYARD CRESCENT | 152
| WYUNA RISE | 2114
| XENICUS RISE | 2055
| YEWLETT CRESCENT | 44
| YORK STREET | 103
| YORK STREET | 1751
| YOUGHAL STREET | 675
| YOUGHAL STREET | 676

## 2.2 General & Metadata
QLDC RAMM General road and metadata entry
Hover cursor over hatching for more info on each field
Action | Existing Carrigeway ID |  | RAMM Road Name | Sub area / Town | Development Name & Stage | Resource Consent Number | Surveyor Company | Surveyor name | Date of survey | QLDC Ward | Date Vested (224c) | Pavement Use Group | Urban / Rural | Terrain | Lighting Category | Lighting Warranty details | Details of Second Coat Seal required | Comments
road_id
Note on A3: Used in the import process (‘ add’ or’ amend’ record to the database). For QLDC import use only. Can be left blank. Select from the drop down menu whether this is an Add, Delete or Update.
Note on B3: Enter Carriageway Surface ID if updating or deleting an existing Asset
Note on D3: Select RAMM Roadname from Drop Down menu or if new road, type in new road name. A warning will appear, but click 'Yes' to continue
Note on E3: Locality / area / town e.g. Gibbston, Luggate
Note on F3: Name development is known by
Note on G3: Resource consent number e.g. RM0123456
Note on H3: Survey company
Note on I3: Surveyor name
Note on J3: Date of survey
Note on K3: Ward - Either Wakatipu or Wanaka
Note on L3: If not yet vested, provide estimated date
Note on M3: Estimated traffic use
Note on N3: Is road urban or rural?
Note on O3: Describe the terrain. Flat, Rolling (Trucks need low gears to climb), Mountainous(all vehicles need low gears to climb
Note on P3: Specify road lighting category as per ANS 1158 e.g. P3, P4
Note on Q3: Details of warranty, e.g. luminare -provide copy of warrenty and details. Particularly for LED Luminaires. Details to include, warranty end, copy of warranty and who is registered with warranty.
Note on R3: Provide details of second coat seal. Include seal design document. Indicate planned date of second coat, confirm if this be done by developer or through QLDC reseals programme at developer cost? Details of bond if relevant
Note on S3: Enter in any comments or notes

## 2.3 Surface
QLDC RAMM Inventory Update - Carriageway Surface Table Check Report
Hover cursor over hatching for more info on each field
Action | Seal design document attached | Existing Surface ID | Road ID | RAMM Road Name | Start m | End m | Start Name | End Name | Northing | Easting | Northing End | Easting End | GPS Date | GPS By | GPS Method ID | Seal Date | Removed Date | Work Origin | Surface Width | Full Width | Surface m from LHS | Design Life | Surface Material (code) | Surface Material | Surface Function Code | Surface Function Desc | Surface Depth | Use Calc Depth | 1st Chip | 2nd Chip | Pavement Source | Surface Binder | Flux Amount | Cutter Amount | Cutter Type | Adhesion Quantity | Surface Adhesion | Adhesion Description | Additive Amount | Surface Additive | Additive Description | Polymer Type (code) | Polymer Type | Polymer Mod % | Elastic Recovery | Softening Point | Application Rate | Seal Area | Sealed Area OK | Lane Coverage | Contract No. | Organisation | Surface Spec | Polished Stone | ALD mm | Recycling Material | % Recycled | Recycle Component | Surface Reason | Surface Reason | Work Origin ID | Work Origin Descrption | Rul Reset | Condition | Condition Date | Asset Owner | Use Default RC | Original Cost | Comments | Activity | Date Added | Added By | Date Changed | Changed By
|  | c_surface_id | road_id |  | start_m | end_m | start_name | end_name | northing | easting | northing_end | easting_end | gps_date | gps_by | gps_method_id | surface_date | removed_date |  | surf_width | full_width_flag | surf_offset | design_life | surf_material | surf_material_desc | surf_function |  | surf_depth | use_calc_depth | chip_size | chip_2nd_size | pave_source | surf_binder | flux | cutter | cutter_type | adhesion | surf_adhesion |  | additive | surf_additive | surf_additive_desc | polymer_type |  | polymer_mod_pcnt | elastic_recovery | softening_point | rate | sealed_area | sealed_area_ok | lane_coverage | contract_number | organisation | surf_spec | polished_stone | average_dim | recycling | pct_recycled | surf_recycled_cpnt | surf_reason | surf_reason | work_origin_id | work_origin | rul_reset | condition | condition_date | asset_owner | use_default_rc | original_cost | notes | activity | added_on | added_by | chgd_on | chgd_by
Note on A4: Select from the drop down menu whether this is an Add, Delete or Update
Note on B4: Please include a copy of the seal design
Note on C4: Enter Carriageway Surface ID if updating or deleting an existing Asset
Note on E4: Select RAMM Roadname from Drop Down menu or if new road, type in new road name. A warning will appear, but click 'Yes' to continue
Note on F4: Enter in 'm' the displacement where the Surface begins
Note on G4: Enter in 'm' the displacement where the Surface ends
Note on H4: Typically this field is the name of the nearest side road. Leave blank if data cannot be clearly defined
Note on I4: Typically this field is the name of the nearest side road. Leave blank if data cannot be clearly defined
Note on Q4: Enter in the seal date in dd/mm/yyyy format
Note on R4: Enter in the removed date in dd/mm/yyyy format only if the surface is Asphaltic
Note on S4: Work Origin
Note on T4: Enter the surface width in metres
Note on U4: Enter whether the surface is full width or not - Y = full, N = not full
Note on V4: This is the distance in metres from the LHS of the sealed carriageway to the LHS of the surface being recorded. NB Should default to 0 except in seal widening
Note on W4: The expected life of the surfacing in years
Note on Y4: Surface material used
Note on AA4: Select the Surfacing Function from the drop down menu
Note on AB4: Enter in the Surface depth in 'mm' (typically 0 for chipseals, 25mm for AC, 30-45mm for OGPA/OGEM
Note on AD4: Select from dropdown menu
Note on AE4: Select from dropdown menu
Note on AF4: Select the quarry where the chip was sourced from
Note on AG4: Select binder used from dropdown menu
Note on AH4: Enter in the amount of Flux in the Binder expressed as parts of Diesel per hundred parts of Bitumen
Note on AI4: Enter in the amount of Cutter in the Binder expressed as parts of Cutter per hundred parts of Bitumen
Note on AJ4: Select the Cutter Type from the drop down menu
Note on AK4: Peter J Murray: Amount of adhesion in the binder
Note on AM4: Select from the dropdown menu
Note on AN4: Enter in the amount of Additive in the Binder expressed as parts of Additive per hundred parts of Bitumen
Note on AP4: Select from the dropdown menu
Note on AR4: Select from the dropdown menu
Note on AS4: Enter in the pecentage of polymer modification (%)
Note on AT4: Enter in the minimum elastic recovery, at 25°C (%)
Note on AU4: Enter in the minimum softening point (in °C)
Note on AV4: Enter in the residual application rate in either litre/sq m, for chip seals, or % binder content in mix, for mix-type seals (AC, slurry, etc..)
Note on AW4: Enter in the total area, in sq m, covered by the surfacing
Note on AZ4: Enter in the NZTA contract number under which the surfacing was performed
Note on BA4: The Sealing contractor
Note on BB4: Select the end-user specification, under which the surfacing was specified, from the drop down menu
Note on BC4: Enter in the Polished Stone Value (PSV) of the largest chip
Note on BD4: Enter the Average Least Dimension of largest sealing chip measured in 'mm'. Only required for chipseals
Note on BE4: Is the surface using recycled material?
Note on BF4: Percentage of Recycled material.
Note on BG4: Surface Component that is Re-cycled.
Note on BI4: Enter in reason why the surfacing was done - select from drop-down list
Note on BJ4: Enter in funding category the work is from - select from drop-down list
Note on BQ4: Can be worked out from the contract schedule of quantities
Note on BR4: Enter in any comments or notes. Is a second coat chipseal required

## 2.4 Pavement Layer
Pavement Layer Table Check Report
Hover cursor over hatching for more info on each field
Action | Seal design document attached | Layer ID | Road ID | RAMM Road Name | Start m | End m | Start Name | End Name | Layer or Subgrade | Layer Date | Indicate Order of Pavement Layers | Work Origin | Removed Date | Offset | Width | Full Width | Estimate or Known | Layer Strength | CBR / UCS | Pavement Subgrade | Thickness | Pavement Material | Material Desc | Pavement Source | Recycling | % Recycled | Surface Recycled Component | Pavement Spec | Reconstructed | Pavement Stabilising Agent | % Stabilising Agent | Construction Plan No | Design Life | Design ESA | FWP Treatment | Comments
|  | layer_id | road_id |  | start_m | end_m | start_name | end_name | layer_subgrade | layer_date |  | work_origin_id | removed_date | offset | width | full_width_flag | estimate_status | layer_strength | cbr_ucs | pave_subgrade | thickness | pave_material |  | pave_source | recycling | pct_recycled | surf_recycled_cpnt | pave_spec | reconstructed |  |  | plan_no | design_life | design_esa | fw_treatment |  | ru_life | rul_reset | condition_wt | condition | condition_date | asset_owner | standard_rc | use_default_rc | original_cost | rc_value | drc_value | annual_drc_value | valuation_date | notes | added_on | added_by | chgd_on | chgd_by
Note on A5: Select from the drop down menu whether this is an Add, Delete or Update
Note on B5: Please include a copy of the seal design
Note on C5: Enter Layer ID if updating or deleting an existing Asset
Note on E5: Select RAMM Roadname from Drop Down menu or if new road, type in new road name. A warning will appear, but click 'Yes' to continue
Note on F5: Enter in 'm' the start displacement where the Pavement begins
Note on G5: Enter in 'm' the displacement where the Pavement ends
Note on H5: Typically this is the name of the nearest side road
Note on I5: Typically this is the name of the nearest side road
Note on J5: Select whether Layer or Subgrade from the drop down menu
Note on K5: Enter in the date the Layer was tested or constructed in dd/mm/yyyy format
Note on L5: For each road, indicate order of pavement layers by numbering the layers. The bottom layer is layer number 1.
Note on M5: Work Origin
Note on N5: Enter in the date the Layer was removed in dd/mm/yyyy format
Note on O5: Enter in 'm' the offset from the LHS of the carriageway to the LHS of the Pavement Layer (I.e. 8.1)
Note on P5: Enter in 'm' the width of the layer (i.e., 12.7)
Note on Q5: Does the layer cover the full width of the carriageway - Y = Yes, N = No
Note on R5: Is the layer based on estimated or known layer data? = E (Estimated) or K (Known)
Note on S5: Enter in the layer strength measured in units of either CBR or UCS
Note on T5: Select whether units measured were CBR or UCS from the drop down menu
Note on U5: Select the Pavement Subgrade material from the drop down menu
Note on V5: Enter in the Pavement thickness measured in 'mm'
Note on W5: Select the Pavement material from the drop down menu
Note on X5: Do not enter anything in this column - this field is populated automatically
Note on Y5: Select the Pavement Source from the drop down menu
Note on Z5: Is this layer using recycled material? True or False, from drop-down list
Note on AC5: Select the Pavement Specification from the drop down menu
Note on AD5: Enter whether the layer has been reconstructed R or remains undisturbed U?
Note on AE5: If used, select the stabilising agent, used in the layer, fromthe drop down menu
Note on AF5: If used, enter in the % of stabilising agent used in the layer, to 0.1%
Note on AG5: Enter in the Construction Plan Number, used to build the layer
Note on AH5: Enter either the estimated life or the actual design life of the pavement layer
Note on AI5: Enter estimated ESA or design ESA of the pavement layer, over its life
Note on AJ5: Looks up on the fw_treatment table = the treatment code used in the FWP, when the layer construction was planned
Note on AK5: Enter in any comments or notes, if applicable

## 2.5 SWC's
QLDC RAMM Inventory Update
Surface Water Channel Table Data Collection Form
Action | Road | RAMM Road Name | SWC | SWC | Side | Length | Seal | SWC | SWC | SWC | Date |  |  | Risk | Risk | SWC |  | Comments | Added | Added | Changed | Changed
| ID |  | Start | End |  | (m) | Distance | Offset | Type | Desc | Constructed |  |  | Likelihood | Consequence | ID |  | (if required) | On | By | On | By
[12 empty] | N | U |  |  |  | D
[12 empty] | N | U |  |  |  | D
[12 empty] | N | U |  |  |  | D
[12 empty] | N | U |  |  |  | D
[12 empty] | N | U |  |  |  | D
[12 empty] | N | U |  |  |  | D
[12 empty] | N | U |  |  |  | D
[12 empty] | N | U |  |  |  | D
[12 empty] | N | U |  |  |  | D
[12 empty] | N | U |  |  |  | D
[12 empty] | N | U |  |  |  | D
[12 empty] | N | U |  |  |  | D
[12 empty] | N | U |  |  |  | D
[12 empty] | N | U |  |  |  | D
[12 empty] | N | U |  |  |  | D
[12 empty] | N | U |  |  |  | D
[12 empty] | N | U |  |  |  | D
[12 empty] | N | U |  |  |  | D
[12 empty] | N | U |  |  |  | D
[12 empty] | N | U |  |  |  | D
[12 empty] | N | U |  |  |  | D
[12 empty] | N | U |  |  |  | D
[12 empty] | N | U |  |  |  | D
[12 empty] | N | U |  |  |  | D
[12 empty] | N | U |  |  |  | D
[12 empty] | N | U |  |  |  | D
[12 empty] | N | U |  |  |  | D
[12 empty] | N | U |  |  |  | D
[12 empty] | N | U |  |  |  | D
[12 empty] | N | U |  |  |  | D
[12 empty] | N | U |  |  |  | D
[12 empty] | N | U |  |  |  | D
[12 empty] | N | U |  |  |  | D
[12 empty] | N | U |  |  |  | D
[12 empty] | N | U |  |  |  | D
[12 empty] | N | U |  |  |  | D
[12 empty] | N | U |  |  |  | D
[12 empty] | N | U |  |  |  | D
[12 empty] | N | U |  |  |  | D
[12 empty] | N | U |  |  |  | D
[12 empty] | N | U |  |  |  | D
[12 empty] | N | U |  |  |  | D
[12 empty] | N | U |  |  |  | D
[12 empty] | N | U |  |  |  | D
[12 empty] | N | U |  |  |  | D
[12 empty] | N | U |  |  |  | D
[12 empty] | N | U |  |  |  | D
[12 empty] | N | U |  |  |  | D
[12 empty] | N | U |  |  |  | D
[12 empty] | N | U |  |  |  | D
[12 empty] | N | U |  |  |  | D
[12 empty] | N | U |  |  |  | D
[12 empty] | N | U |  |  |  | D
[12 empty] | N | U |  |  |  | D
[12 empty] | N | U |  |  |  | D
[12 empty] | N | U |  |  |  | D
[12 empty] | N | U |  |  |  | D
[12 empty] | N | U |  |  |  | D
[12 empty] | N | U |  |  |  | D
[12 empty] | N | U |  |  |  | D
[12 empty] | N | U |  |  |  | D
[12 empty] | N | U |  |  |  | D
[12 empty] | N | U |  |  |  | D
[12 empty] | N | U |  |  |  | D
[12 empty] | N | U |  |  |  | D
[12 empty] | N | U |  |  |  | D
[12 empty] | N | U |  |  |  | D
[12 empty] | N | U |  |  |  | D
[12 empty] | N | U |  |  |  | D
[12 empty] | N | U |  |  |  | D
[12 empty] | N | U |  |  |  | D
[12 empty] | N | U |  |  |  | D
[12 empty] | N | U |  |  |  | D
[12 empty] | N | U |  |  |  | D
[12 empty] | N | U |  |  |  | D
[12 empty] | N | U |  |  |  | D
[12 empty] | N | U |  |  |  | D
[12 empty] | N | U |  |  |  | D
[12 empty] | N | U |  |  |  | D
[12 empty] | N | U |  |  |  | D
[12 empty] | N | U |  |  |  | D
[12 empty] | N | U |  |  |  | D
[12 empty] | N | U |  |  |  | D
[12 empty] | N | U |  |  |  | D
[12 empty] | N | U |  |  |  | D
[12 empty] | N | U |  |  |  | D
[12 empty] | N | U |  |  |  | D
[12 empty] | N | U |  |  |  | D
[12 empty] | N | U |  |  |  | D
[12 empty] | N | U |  |  |  | D
[12 empty] | N | U |  |  |  | D
[12 empty] | N | U |  |  |  | D
[12 empty] | N | U |  |  |  | D
[12 empty] | N | U |  |  |  | D
[12 empty] | N | U |  |  |  | D
[12 empty] | N | U |  |  |  | D
[12 empty] | N | U |  |  |  | D
[12 empty] | N | U |  |  |  | D
[12 empty] | N | U |  |  |  | D
[12 empty] | N | U |  |  |  | D
[12 empty] | N | U |  |  |  | D
[12 empty] | N | U |  |  |  | D
[12 empty] | N | U |  |  |  | D
[12 empty] | N | U |  |  |  | D
[12 empty] | N | U |  |  |  | D
[12 empty] | N | U |  |  |  | D
[12 empty] | N | U |  |  |  | D
[12 empty] | N | U |  |  |  | D
[12 empty] | N | U |  |  |  | D
[12 empty] | N | U |  |  |  | D
[12 empty] | N | U |  |  |  | D
[12 empty] | N | U |  |  |  | D
[12 empty] | N | U |  |  |  | D
[12 empty] | N | U |  |  |  | D
[12 empty] | N | U |  |  |  | D
[12 empty] | N | U |  |  |  | D
[12 empty] | N | U |  |  |  | D
[12 empty] | N | U |  |  |  | D
[12 empty] | N | U |  |  |  | D
[12 empty] | N | U |  |  |  | D
[12 empty] | N | U |  |  |  | D
[12 empty] | N | U |  |  |  | D
[12 empty] | N | U |  |  |  | D
[12 empty] | N | U |  |  |  | D
[12 empty] | N | U |  |  |  | D
[12 empty] | N | U |  |  |  | D
[12 empty] | N | U |  |  |  | D
[12 empty] | N | U |  |  |  | D
[12 empty] | N | U |  |  |  | D
[12 empty] | N | U |  |  |  | D
[12 empty] | N | U |  |  |  | D
[12 empty] | N | U |  |  |  | D
[12 empty] | N | U |  |  |  | D
[12 empty] | N | U |  |  |  | D
[12 empty] | N | U |  |  |  | D
[12 empty] | N | U |  |  |  | D
[12 empty] | N | U |  |  |  | D
[12 empty] | N | U |  |  |  | D
[12 empty] | N | U |  |  |  | D
[12 empty] | N | U |  |  |  | D
[12 empty] | N | U |  |  |  | D
[12 empty] | N | U |  |  |  | D
[12 empty] | N | U |  |  |  | D
[12 empty] | N | U |  |  |  | D
[12 empty] | N | U |  |  |  | D
[12 empty] | N | U |  |  |  | D
[12 empty] | N | U |  |  |  | D
[12 empty] | N | U |  |  |  | D
[12 empty] | N | U |  |  |  | D
[12 empty] | N | U |  |  |  | D
[12 empty] | N | U |  |  |  | D
[12 empty] | N | U |  |  |  | D
[12 empty] | N | U |  |  |  | D
[12 empty] | N | U |  |  |  | D
[12 empty] | N | U |  |  |  | D
[12 empty] | N | U |  |  |  | D
[12 empty] | N | U |  |  |  | D
[12 empty] | N | U |  |  |  | D
[12 empty] | N | U |  |  |  | D
[12 empty] | N | U |  |  |  | D
[12 empty] | N | U |  |  |  | D
[12 empty] | N | U |  |  |  | D
[12 empty] | N | U |  |  |  | D
[12 empty] | N | U |  |  |  | D
[12 empty] | N | U |  |  |  | D
[12 empty] | N | U |  |  |  | D
[12 empty] | N | U |  |  |  | D
[12 empty] | N | U |  |  |  | D
[12 empty] | N | U |  |  |  | D
[12 empty] | N | U |  |  |  | D
[12 empty] | N | U |  |  |  | D
[12 empty] | N | U |  |  |  | D
[12 empty] | N | U |  |  |  | D
[12 empty] | N | U |  |  |  | D
[12 empty] | N | U |  |  |  | D
[12 empty] | N | U |  |  |  | D
[12 empty] | N | U |  |  |  | D
[12 empty] | N | U |  |  |  | D
[12 empty] | N | U |  |  |  | D
[12 empty] | N | U |  |  |  | D
[12 empty] | N | U |  |  |  | D
[12 empty] | N | U |  |  |  | D
[12 empty] | N | U |  |  |  | D
[12 empty] | N | U |  |  |  | D
[12 empty] | N | U |  |  |  | D
[12 empty] | N | U |  |  |  | D
[12 empty] | N | U |  |  |  | D
[12 empty] | N | U |  |  |  | D
[12 empty] | N | U |  |  |  | D
[12 empty] | N | U |  |  |  | D
[12 empty] | N | U |  |  |  | D
[12 empty] | N | U |  |  |  | D
[12 empty] | N | U |  |  |  | D
[12 empty] | N | U |  |  |  | D
[12 empty] | N | U |  |  |  | D
[12 empty] | N | U |  |  |  | D
[12 empty] | N | U |  |  |  | D
[12 empty] | N | U |  |  |  | D
[12 empty] | N | U |  |  |  | D
[12 empty] | N | U |  |  |  | D
[12 empty] | N | U |  |  |  | D
[12 empty] | N | U |  |  |  | D
[12 empty] | N | U |  |  |  | D
[12 empty] | N | U |  |  |  | D
[12 empty] | N | U |  |  |  | D
[12 empty] | N | U |  |  |  | D
[12 empty] | N | U |  |  |  | D
[12 empty] | N | U |  |  |  | D
[12 empty] | N | U |  |  |  | D
[12 empty] | N | U |  |  |  | D
[12 empty] | N | U |  |  |  | D
[12 empty] | N | U |  |  |  | D
[12 empty] | N | U |  |  |  | D
[12 empty] | N | U |  |  |  | D
[12 empty] | N | U |  |  |  | D
[12 empty] | N | U |  |  |  | D
[12 empty] | N | U |  |  |  | D
[12 empty] | N | U |  |  |  | D
[12 empty] | N | U |  |  |  | D
[12 empty] | N | U |  |  |  | D
[12 empty] | N | U |  |  |  | D
[12 empty] | N | U |  |  |  | D
[12 empty] | N | U |  |  |  | D
[12 empty] | N | U |  |  |  | D
[12 empty] | N | U |  |  |  | D
[12 empty] | N | U |  |  |  | D
[12 empty] | N | U |  |  |  | D
[12 empty] | N | U |  |  |  | D
[12 empty] | N | U |  |  |  | D
[12 empty] | N | U |  |  |  | D
[12 empty] | N | U |  |  |  | D
[12 empty] | N | U |  |  |  | D
[12 empty] | N | U |  |  |  | D
[12 empty] | N | U |  |  |  | D
[12 empty] | N | U |  |  |  | D
[12 empty] | N | U |  |  |  | D
[12 empty] | N | U |  |  |  | D
[12 empty] | N | U |  |  |  | D
[12 empty] | N | U |  |  |  | D
[12 empty] | N | U |  |  |  | D
[12 empty] | N | U |  |  |  | D
[12 empty] | N | U |  |  |  | D
[12 empty] | N | U |  |  |  | D
[12 empty] | N | U |  |  |  | D
[12 empty] | N | U |  |  |  | D
[12 empty] | N | U |  |  |  | D
[12 empty] | N | U |  |  |  | D
[12 empty] | N | U |  |  |  | D
[12 empty] | N | U |  |  |  | D
[12 empty] | N | U |  |  |  | D
[12 empty] | N | U |  |  |  | D
[12 empty] | N | U |  |  |  | D
[12 empty] | N | U |  |  |  | D
[12 empty] | N | U |  |  |  | D
[12 empty] | N | U |  |  |  | D
[12 empty] | N | U |  |  |  | D
[12 empty] | N | U |  |  |  | D
[12 empty] | N | U |  |  |  | D
[12 empty] | N | U |  |  |  | D
[12 empty] | N | U |  |  |  | D
[12 empty] | N | U |  |  |  | D
[12 empty] | N | U |  |  |  | D
[12 empty] | N | U |  |  |  | D
[12 empty] | N | U |  |  |  | D
[12 empty] | N | U |  |  |  | D
[12 empty] | N | U |  |  |  | D
[12 empty] | N | U |  |  |  | D
[12 empty] | N | U |  |  |  | D
[12 empty] | N | U |  |  |  | D
[12 empty] | N | U |  |  |  | D
[12 empty] | N | U |  |  |  | D
[12 empty] | N | U |  |  |  | D
[12 empty] | N | U |  |  |  | D
[12 empty] | N | U |  |  |  | D
[12 empty] | N | U |  |  |  | D
[12 empty] | N | U |  |  |  | D
[12 empty] | N | U |  |  |  | D
[12 empty] | N | U |  |  |  | D
[12 empty] | N | U |  |  |  | D
[12 empty] | N | U |  |  |  | D
[12 empty] | N | U |  |  |  | D
[12 empty] | N | U |  |  |  | D
[12 empty] | N | U |  |  |  | D
[12 empty] | N | U |  |  |  | D
[12 empty] | N | U |  |  |  | D
[12 empty] | N | U |  |  |  | D
[12 empty] | N | U |  |  |  | D
[12 empty] | N | U |  |  |  | D
[12 empty] | N | U |  |  |  | D
[12 empty] | N | U |  |  |  | D
[12 empty] | N | U |  |  |  | D
[12 empty] | N | U |  |  |  | D
[12 empty] | N | U |  |  |  | D
[12 empty] | N | U |  |  |  | D
[12 empty] | N | U |  |  |  | D
[12 empty] | N | U |  |  |  | D
[12 empty] | N | U |  |  |  | D
[12 empty] | N | U |  |  |  | D
[12 empty] | N | U |  |  |  | D
[12 empty] | N | U |  |  |  | D
[12 empty] | N | U |  |  |  | D
[12 empty] | N | U |  |  |  | D
[12 empty] | N | U |  |  |  | D
[12 empty] | N | U |  |  |  | D
[12 empty] | N | U |  |  |  | D
[12 empty] | N | U |  |  |  | D
[12 empty] | N | U |  |  |  | D
[12 empty] | N | U |  |  |  | D
[12 empty] | N | U |  |  |  | D
[12 empty] | N | U |  |  |  | D
[12 empty] | N | U |  |  |  | D
[12 empty] | N | U |  |  |  | D
[12 empty] | N | U |  |  |  | D
[12 empty] | N | U |  |  |  | D
[12 empty] | N | U |  |  |  | D
[12 empty] | N | U |  |  |  | D
[12 empty] | N | U |  |  |  | D
[12 empty] | N | U |  |  |  | D
[12 empty] | N | U |  |  |  | D
[12 empty] | N | U |  |  |  | D
[12 empty] | N | U |  |  |  | D
[12 empty] | N | U |  |  |  | D
[12 empty] | N | U |  |  |  | D
[12 empty] | N | U |  |  |  | D
[12 empty] | N | U |  |  |  | D
[12 empty] | N | U |  |  |  | D
[12 empty] | N | U |  |  |  | D
[12 empty] | N | U |  |  |  | D
[12 empty] | N | U |  |  |  | D
[12 empty] | N | U |  |  |  | D
[12 empty] | N | U |  |  |  | D
[12 empty] | N | U |  |  |  | D
[12 empty] | N | U |  |  |  | D
[12 empty] | N | U |  |  |  | D
[12 empty] | N | U |  |  |  | D
[12 empty] | N | U |  |  |  | D
[12 empty] | N | U |  |  |  | D
[12 empty] | N | U |  |  |  | D
[12 empty] | N | U |  |  |  | D
[12 empty] | N | U |  |  |  | D
[12 empty] | N | U |  |  |  | D
[12 empty] | N | U |  |  |  | D
[12 empty] | N | U |  |  |  | D
[12 empty] | N | U |  |  |  | D
[12 empty] | N | U |  |  |  | D
[12 empty] | N | U |  |  |  | D
[12 empty] | N | U |  |  |  | D
[12 empty] | N | U |  |  |  | D
[12 empty] | N | U |  |  |  | D
[12 empty] | N | U |  |  |  | D
[12 empty] | N | U |  |  |  | D
[12 empty] | N | U |  |  |  | D
[12 empty] | N | U |  |  |  | D
[12 empty] | N | U |  |  |  | D
[12 empty] | N | U |  |  |  | D
[12 empty] | N | U |  |  |  | D
[12 empty] | N | U |  |  |  | D
[12 empty] | N | U |  |  |  | D
[12 empty] | N | U |  |  |  | D
[12 empty] | N | U |  |  |  | D
[12 empty] | N | U |  |  |  | D
[12 empty] | N | U |  |  |  | D
[12 empty] | N | U |  |  |  | D
[12 empty] | N | U |  |  |  | D
[12 empty] | N | U |  |  |  | D
[12 empty] | N | U |  |  |  | D
[12 empty] | N | U |  |  |  | D
[12 empty] | N | U |  |  |  | D
[12 empty] | N | U |  |  |  | D
[12 empty] | N | U |  |  |  | D
[12 empty] | N | U |  |  |  | D
[12 empty] | N | U |  |  |  | D
[12 empty] | N | U |  |  |  | D
[12 empty] | N | U |  |  |  | D
[12 empty] | N | U |  |  |  | D
[12 empty] | N | U |  |  |  | D
[12 empty] | N | U |  |  |  | D
[12 empty] | N | U |  |  |  | D
[12 empty] | N | U |  |  |  | D
[12 empty] | N | U |  |  |  | D
[12 empty] | N | U |  |  |  | D
[12 empty] | N | U |  |  |  | D
[12 empty] | N | U |  |  |  | D
[12 empty] | N | U |  |  |  | D
[12 empty] | N | U |  |  |  | D
[12 empty] | N | U |  |  |  | D
[12 empty] | N | U |  |  |  | D
[12 empty] | N | U |  |  |  | D
[12 empty] | N | U |  |  |  | D
[12 empty] | N | U |  |  |  | D
[12 empty] | N | U |  |  |  | D
[12 empty] | N | U |  |  |  | D
[12 empty] | N | U |  |  |  | D
[12 empty] | N | U |  |  |  | D
[12 empty] | N | U |  |  |  | D
[12 empty] | N | U |  |  |  | D
[12 empty] | N | U |  |  |  | D
[12 empty] | N | U |  |  |  | D
[12 empty] | N | U |  |  |  | D
[12 empty] | N | U |  |  |  | D
[12 empty] | N | U |  |  |  | D
[12 empty] | N | U |  |  |  | D
[12 empty] | N | U |  |  |  | D
[12 empty] | N | U |  |  |  | D
[12 empty] | N | U |  |  |  | D
[12 empty] | N | U |  |  |  | D
[12 empty] | N | U |  |  |  | D
[12 empty] | N | U |  |  |  | D
[12 empty] | N | U |  |  |  | D
[12 empty] | N | U |  |  |  | D
[12 empty] | N | U |  |  |  | D
[12 empty] | N | U |  |  |  | D
[12 empty] | N | U |  |  |  | D
[12 empty] | N | U |  |  |  | D
[12 empty] | N | U |  |  |  | D
[12 empty] | N | U |  |  |  | D
[12 empty] | N | U |  |  |  | D
[12 empty] | N | U |  |  |  | D
[12 empty] | N | U |  |  |  | D
[12 empty] | N | U |  |  |  | D
[12 empty] | N | U |  |  |  | D
[12 empty] | N | U |  |  |  | D
[12 empty] | N | U |  |  |  | D
[12 empty] | N | U |  |  |  | D
[12 empty] | N | U |  |  |  | D
[12 empty] | N | U |  |  |  | D
[12 empty] | N | U |  |  |  | D
[12 empty] | N | U |  |  |  | D
[12 empty] | N | U |  |  |  | D
[12 empty] | N | U |  |  |  | D
[12 empty] | N | U |  |  |  | D
[12 empty] | N | U |  |  |  | D
[12 empty] | N | U |  |  |  | D
[12 empty] | N | U |  |  |  | D
[12 empty] | N | U |  |  |  | D
[12 empty] | N | U |  |  |  | D
[12 empty] | N | U |  |  |  | D
[12 empty] | N | U |  |  |  | D
[12 empty] | N | U |  |  |  | D
[12 empty] | N | U |  |  |  | D
[12 empty] | N | U |  |  |  | D
[12 empty] | N | U |  |  |  | D
[12 empty] | N | U |  |  |  | D
[12 empty] | N | U |  |  |  | D
[12 empty] | N | U |  |  |  | D
[12 empty] | N | U |  |  |  | D
[12 empty] | N | U |  |  |  | D
[12 empty] | N | U |  |  |  | D
[12 empty] | N | U |  |  |  | D
[12 empty] | N | U |  |  |  | D
[12 empty] | N | U |  |  |  | D
[12 empty] | N | U |  |  |  | D
[12 empty] | N | U |  |  |  | D
[12 empty] | N | U |  |  |  | D
[12 empty] | N | U |  |  |  | D
[12 empty] | N | U |  |  |  | D
[12 empty] | N | U |  |  |  | D
[12 empty] | N | U |  |  |  | D
[12 empty] | N | U |  |  |  | D
[12 empty] | N | U |  |  |  | D
[12 empty] | N | U |  |  |  | D
[12 empty] | N | U |  |  |  | D
[12 empty] | N | U |  |  |  | D
[12 empty] | N | U |  |  |  | D
[12 empty] | N | U |  |  |  | D
[12 empty] | N | U |  |  |  | D
[12 empty] | N | U |  |  |  | D
[12 empty] | N | U |  |  |  | D
[12 empty] | N | U |  |  |  | D
[12 empty] | N | U |  |  |  | D
[12 empty] | N | U |  |  |  | D
[12 empty] | N | U |  |  |  | D
[12 empty] | N | U |  |  |  | D
[12 empty] | N | U |  |  |  | D
[12 empty] | N | U |  |  |  | D
[12 empty] | N | U |  |  |  | D
[12 empty] | N | U |  |  |  | D
[12 empty] | N | U |  |  |  | D
[12 empty] | N | U |  |  |  | D
[12 empty] | N | U |  |  |  | D
[12 empty] | N | U |  |  |  | D
[12 empty] | N | U |  |  |  | D
[12 empty] | N | U |  |  |  | D
[12 empty] | N | U |  |  |  | D
[12 empty] | N | U |  |  |  | D
[12 empty] | N | U |  |  |  | D
[12 empty] | N | U |  |  |  | D
[12 empty] | N | U |  |  |  | D
[12 empty] | N | U |  |  |  | D
[12 empty] | N | U |  |  |  | D
[12 empty] | N | U |  |  |  | D
[12 empty] | N | U |  |  |  | D
[12 empty] | N | U |  |  |  | D
[12 empty] | N | U |  |  |  | D
[12 empty] | N | U |  |  |  | D
[12 empty] | N | U |  |  |  | D
[12 empty] | N | U |  |  |  | D
[12 empty] | N | U |  |  |  | D
[12 empty] | N | U |  |  |  | D
[12 empty] | N | U |  |  |  | D
[12 empty] | N | U |  |  |  | D
[12 empty] | N | U |  |  |  | D
[12 empty] | N | U |  |  |  | D
[12 empty] | N | U |  |  |  | D
[12 empty] | N | U |  |  |  | D
[12 empty] | N | U |  |  |  | D
[12 empty] | N | U |  |  |  | D
[12 empty] | N | U |  |  |  | D
[12 empty] | N | U |  |  |  | D
[12 empty] | N | U |  |  |  | D
[12 empty] | N | U |  |  |  | D
[12 empty] | N | U |  |  |  | D
[12 empty] | N | U |  |  |  | D
[12 empty] | N | U |  |  |  | D
[12 empty] | N | U |  |  |  | D
[12 empty] | N | U |  |  |  | D
[12 empty] | N | U |  |  |  | D
[12 empty] | N | U |  |  |  | D
[12 empty] | N | U |  |  |  | D
[12 empty] | N | U |  |  |  | D
[12 empty] | N | U |  |  |  | D
[12 empty] | N | U |  |  |  | D
[12 empty] | N | U |  |  |  | D
[12 empty] | N | U |  |  |  | D
[12 empty] | N | U |  |  |  | D
[12 empty] | N | U |  |  |  | D
[12 empty] | N | U |  |  |  | D
[12 empty] | N | U |  |  |  | D
[12 empty] | N | U |  |  |  | D
[12 empty] | N | U |  |  |  | D
[12 empty] | N | U |  |  |  | D
[12 empty] | N | U |  |  |  | D
[12 empty] | N | U |  |  |  | D
[12 empty] | N | U |  |  |  | D
[12 empty] | N | U |  |  |  | D
[12 empty] | N | U |  |  |  | D
[12 empty] | N | U |  |  |  | D
[12 empty] | N | U |  |  |  | D
[12 empty] | N | U |  |  |  | D
[12 empty] | N | U |  |  |  | D
[12 empty] | N | U |  |  |  | D
[12 empty] | N | U |  |  |  | D
[12 empty] | N | U |  |  |  | D
[12 empty] | N | U |  |  |  | D
[12 empty] | N | U |  |  |  | D
[12 empty] | N | U |  |  |  | D
[12 empty] | N | U |  |  |  | D
[12 empty] | N | U |  |  |  | D
[12 empty] | N | U |  |  |  | D
[12 empty] | N | U |  |  |  | D
[12 empty] | N | U |  |  |  | D
[12 empty] | N | U |  |  |  | D
[12 empty] | N | U |  |  |  | D
[12 empty] | N | U |  |  |  | D
[12 empty] | N | U |  |  |  | D
[12 empty] | N | U |  |  |  | D
[12 empty] | N | U |  |  |  | D
[12 empty] | N | U |  |  |  | D
[12 empty] | N | U |  |  |  | D
[12 empty] | N | U |  |  |  | D
[12 empty] | N | U |  |  |  | D
[12 empty] | N | U |  |  |  | D
[12 empty] | N | U |  |  |  | D
[12 empty] | N | U |  |  |  | D
[12 empty] | N | U |  |  |  | D
[12 empty] | N | U |  |  |  | D
[12 empty] | N | U |  |  |  | D
[12 empty] | N | U |  |  |  | D
[12 empty] | N | U |  |  |  | D
[12 empty] | N | U |  |  |  | D
[12 empty] | N | U |  |  |  | D
[12 empty] | N | U |  |  |  | D
[12 empty] | N | U |  |  |  | D
[12 empty] | N | U |  |  |  | D
[12 empty] | N | U |  |  |  | D
[12 empty] | N | U |  |  |  | D
[12 empty] | N | U |  |  |  | D
[12 empty] | N | U |  |  |  | D
[12 empty] | N | U |  |  |  | D
[12 empty] | N | U |  |  |  | D
[12 empty] | N | U |  |  |  | D
[12 empty] | N | U |  |  |  | D
[12 empty] | N | U |  |  |  | D
[12 empty] | N | U |  |  |  | D
[12 empty] | N | U |  |  |  | D
[12 empty] | N | U |  |  |  | D
[12 empty] | N | U |  |  |  | D
[12 empty] | N | U |  |  |  | D
[12 empty] | N | U |  |  |  | D
[12 empty] | N | U |  |  |  | D
[12 empty] | N | U |  |  |  | D
[12 empty] | N | U |  |  |  | D
[12 empty] | N | U |  |  |  | D
[12 empty] | N | U |  |  |  | D
[12 empty] | N | U |  |  |  | D
[12 empty] | N | U |  |  |  | D
[12 empty] | N | U |  |  |  | D
[12 empty] | N | U |  |  |  | D
[12 empty] | N | U |  |  |  | D
[12 empty] | N | U |  |  |  | D
[12 empty] | N | U |  |  |  | D
[12 empty] | N | U |  |  |  | D
[12 empty] | N | U |  |  |  | D
[12 empty] | N | U |  |  |  | D
[12 empty] | N | U |  |  |  | D
[12 empty] | N | U |  |  |  | D
[12 empty] | N | U |  |  |  | D
[12 empty] | N | U |  |  |  | D
[12 empty] | N | U |  |  |  | D
[12 empty] | N | U |  |  |  | D
[12 empty] | N | U |  |  |  | D
[12 empty] | N | U |  |  |  | D
[12 empty] | N | U |  |  |  | D
[12 empty] | N | U |  |  |  | D
[12 empty] | N | U |  |  |  | D
[12 empty] | N | U |  |  |  | D
[12 empty] | N | U |  |  |  | D
[12 empty] | N | U |  |  |  | D
[12 empty] | N | U |  |  |  | D
[12 empty] | N | U |  |  |  | D
[12 empty] | N | U |  |  |  | D
[12 empty] | N | U |  |  |  | D
[12 empty] | N | U |  |  |  | D
[12 empty] | N | U |  |  |  | D
[12 empty] | N | U |  |  |  | D
[12 empty] | N | U |  |  |  | D
[12 empty] | N | U |  |  |  | D
[12 empty] | N | U |  |  |  | D
[12 empty] | N | U |  |  |  | D
[12 empty] | N | U |  |  |  | D
[12 empty] | N | U |  |  |  | D
[12 empty] | N | U |  |  |  | D
[12 empty] | N | U |  |  |  | D
[12 empty] | N | U |  |  |  | D
[12 empty] | N | U |  |  |  | D
[12 empty] | N | U |  |  |  | D
[12 empty] | N | U |  |  |  | D
[12 empty] | N | U |  |  |  | D
[12 empty] | N | U |  |  |  | D
[12 empty] | N | U |  |  |  | D
[12 empty] | N | U |  |  |  | D
[12 empty] | N | U |  |  |  | D
[12 empty] | N | U |  |  |  | D
[12 empty] | N | U |  |  |  | D
[12 empty] | N | U |  |  |  | D
[12 empty] | N | U |  |  |  | D
[12 empty] | N | U |  |  |  | D
[12 empty] | N | U |  |  |  | D
[12 empty] | N | U |  |  |  | D
[12 empty] | N | U |  |  |  | D
[12 empty] | N | U |  |  |  | D
[12 empty] | N | U |  |  |  | D
[12 empty] | N | U |  |  |  | D
[12 empty] | N | U |  |  |  | D
[12 empty] | N | U |  |  |  | D
[12 empty] | N | U |  |  |  | D
[12 empty] | N | U |  |  |  | D
[12 empty] | N | U |  |  |  | D
[12 empty] | N | U |  |  |  | D
[12 empty] | N | U |  |  |  | D
[12 empty] | N | U |  |  |  | D
[12 empty] | N | U |  |  |  | D
[12 empty] | N | U |  |  |  | D
[12 empty] | N | U |  |  |  | D
[12 empty] | N | U |  |  |  | D
[12 empty] | N | U |  |  |  | D
[12 empty] | N | U |  |  |  | D
[12 empty] | N | U |  |  |  | D
[12 empty] | N | U |  |  |  | D
[12 empty] | N | U |  |  |  | D
[12 empty] | N | U |  |  |  | D
[12 empty] | N | U |  |  |  | D
[12 empty] | N | U |  |  |  | D
[12 empty] | N | U |  |  |  | D
[12 empty] | N | U |  |  |  | D
[12 empty] | N | U |  |  |  | D
[12 empty] | N | U |  |  |  | D
[12 empty] | N | U |  |  |  | D
[12 empty] | N | U |  |  |  | D
[12 empty] | N | U |  |  |  | D
[12 empty] | N | U |  |  |  | D
[12 empty] | N | U |  |  |  | D
[12 empty] | N | U |  |  |  | D
[12 empty] | N | U |  |  |  | D
[12 empty] | N | U |  |  |  | D
[12 empty] | N | U |  |  |  | D
[12 empty] | N | U |  |  |  | D
[12 empty] | N | U |  |  |  | D
[12 empty] | N | U |  |  |  | D
[12 empty] | N | U |  |  |  | D
[12 empty] | N | U |  |  |  | D
[12 empty] | N | U |  |  |  | D
[12 empty] | N | U |  |  |  | D
[12 empty] | N | U |  |  |  | D
[12 empty] | N | U |  |  |  | D
[12 empty] | N | U |  |  |  | D
[12 empty] | N | U |  |  |  | D
[12 empty] | N | U |  |  |  | D
[12 empty] | N | U |  |  |  | D
[12 empty] | N | U |  |  |  | D
[12 empty] | N | U |  |  |  | D
[12 empty] | N | U |  |  |  | D
[12 empty] | N | U |  |  |  | D
[12 empty] | N | U |  |  |  | D
[12 empty] | N | U |  |  |  | D
[12 empty] | N | U |  |  |  | D
[12 empty] | N | U |  |  |  | D
[12 empty] | N | U |  |  |  | D
[12 empty] | N | U |  |  |  | D
[12 empty] | N | U |  |  |  | D
[12 empty] | N | U |  |  |  | D
[12 empty] | N | U |  |  |  | D
[12 empty] | N | U |  |  |  | D
[12 empty] | N | U |  |  |  | D
[12 empty] | N | U |  |  |  | D
[12 empty] | N | U |  |  |  | D
[12 empty] | N | U |  |  |  | D
[12 empty] | N | U |  |  |  | D
[12 empty] | N | U |  |  |  | D
[12 empty] | N | U |  |  |  | D
[12 empty] | N | U |  |  |  | D
[12 empty] | N | U |  |  |  | D
[12 empty] | N | U |  |  |  | D
[12 empty] | N | U |  |  |  | D
[12 empty] | N | U |  |  |  | D
[12 empty] | N | U |  |  |  | D
[12 empty] | N | U |  |  |  | D
[12 empty] | N | U |  |  |  | D
[12 empty] | N | U |  |  |  | D
[12 empty] | N | U |  |  |  | D
[12 empty] | N | U |  |  |  | D
[12 empty] | N | U |  |  |  | D
[12 empty] | N | U |  |  |  | D
[12 empty] | N | U |  |  |  | D
[12 empty] | N | U |  |  |  | D
[12 empty] | N | U |  |  |  | D
[12 empty] | N | U |  |  |  | D
[12 empty] | N | U |  |  |  | D
[12 empty] | N | U |  |  |  | D
[12 empty] | N | U |  |  |  | D
[12 empty] | N | U |  |  |  | D
[12 empty] | N | U |  |  |  | D
[12 empty] | N | U |  |  |  | D
[12 empty] | N | U |  |  |  | D
[12 empty] | N | U |  |  |  | D
[12 empty] | N | U |  |  |  | D
[12 empty] | N | U |  |  |  | D
[12 empty] | N | U |  |  |  | D
[12 empty] | N | U |  |  |  | D
[12 empty] | N | U |  |  |  | D
[12 empty] | N | U |  |  |  | D
[12 empty] | N | U |  |  |  | D
[12 empty] | N | U |  |  |  | D
[12 empty] | N | U |  |  |  | D
[12 empty] | N | U |  |  |  | D
[12 empty] | N | U |  |  |  | D
[12 empty] | N | U |  |  |  | D
[12 empty] | N | U |  |  |  | D
[12 empty] | N | U |  |  |  | D
[12 empty] | N | U |  |  |  | D
[12 empty] | N | U |  |  |  | D
[12 empty] | N | U |  |  |  | D
[12 empty] | N | U |  |  |  | D
[12 empty] | N | U |  |  |  | D
[12 empty] | N | U |  |  |  | D
[12 empty] | N | U |  |  |  | D
[12 empty] | N | U |  |  |  | D
[12 empty] | N | U |  |  |  | D
[12 empty] | N | U |  |  |  | D
[12 empty] | N | U |  |  |  | D
[12 empty] | N | U |  |  |  | D
[12 empty] | N | U |  |  |  | D
[12 empty] | N | U |  |  |  | D
[12 empty] | N | U |  |  |  | D
[12 empty] | N | U |  |  |  | D
[12 empty] | N | U |  |  |  | D
[12 empty] | N | U |  |  |  | D
[12 empty] | N | U |  |  |  | D
[12 empty] | N | U |  |  |  | D
[12 empty] | N | U |  |  |  | D
[12 empty] | N | U |  |  |  | D
[12 empty] | N | U |  |  |  | D
[12 empty] | N | U |  |  |  | D
[12 empty] | N | U |  |  |  | D
[12 empty] | N | U |  |  |  | D
[12 empty] | N | U |  |  |  | D
[12 empty] | N | U |  |  |  | D
[12 empty] | N | U |  |  |  | D
[12 empty] | N | U |  |  |  | D
[12 empty] | N | U |  |  |  | D
[12 empty] | N | U |  |  |  | D
[12 empty] | N | U |  |  |  | D
[12 empty] | N | U |  |  |  | D
[12 empty] | N | U |  |  |  | D
[12 empty] | N | U |  |  |  | D
[12 empty] | N | U |  |  |  | D
[12 empty] | N | U |  |  |  | D
[12 empty] | N | U |  |  |  | D
[12 empty] | N | U |  |  |  | D
[12 empty] | N | U |  |  |  | D
[12 empty] | N | U |  |  |  | D
[12 empty] | N | U |  |  |  | D
[12 empty] | N | U |  |  |  | D
[12 empty] | N | U |  |  |  | D
[12 empty] | N | U |  |  |  | D
[12 empty] | N | U |  |  |  | D
[12 empty] | N | U |  |  |  | D
[12 empty] | N | U |  |  |  | D
[12 empty] | N | U |  |  |  | D
[12 empty] | N | U |  |  |  | D
[12 empty] | N | U |  |  |  | D
[12 empty] | N | U |  |  |  | D
[12 empty] | N | U |  |  |  | D
[12 empty] | N | U |  |  |  | D
[12 empty] | N | U |  |  |  | D
[12 empty] | N | U |  |  |  | D
[12 empty] | N | U |  |  |  | D
[12 empty] | N | U |  |  |  | D
[12 empty] | N | U |  |  |  | D
[12 empty] | N | U |  |  |  | D
[12 empty] | N | U |  |  |  | D
[12 empty] | N | U |  |  |  | D
[12 empty] | N | U |  |  |  | D
[12 empty] | N | U |  |  |  | D
[12 empty] | N | U |  |  |  | D
[12 empty] | N | U |  |  |  | D
[12 empty] | N | U |  |  |  | D
[12 empty] | N | U |  |  |  | D
[12 empty] | N | U |  |  |  | D
[12 empty] | N | U |  |  |  | D
[12 empty] | N | U |  |  |  | D
[12 empty] | N | U |  |  |  | D
[12 empty] | N | U |  |  |  | D
[12 empty] | N | U |  |  |  | D
[12 empty] | N | U |  |  |  | D
[12 empty] | N | U |  |  |  | D
[12 empty] | N | U |  |  |  | D
[12 empty] | N | U |  |  |  | D
[12 empty] | N | U |  |  |  | D
[12 empty] | N | U |  |  |  | D
[12 empty] | N | U |  |  |  | D
[12 empty] | N | U |  |  |  | D
[12 empty] | N | U |  |  |  | D
[12 empty] | N | U |  |  |  | D
[12 empty] | N | U |  |  |  | D
[12 empty] | N | U |  |  |  | D
[12 empty] | N | U |  |  |  | D
[12 empty] | N | U |  |  |  | D
[12 empty] | N | U |  |  |  | D
[12 empty] | N | U |  |  |  | D
[12 empty] | N | U |  |  |  | D
[12 empty] | N | U |  |  |  | D
[12 empty] | N | U |  |  |  | D
[12 empty] | N | U |  |  |  | D
[12 empty] | N | U |  |  |  | D
[12 empty] | N | U |  |  |  | D
[12 empty] | N | U |  |  |  | D
[12 empty] | N | U |  |  |  | D
[12 empty] | N | U |  |  |  | D
[12 empty] | N | U |  |  |  | D
[12 empty] | N | U |  |  |  | D
[12 empty] | N | U |  |  |  | D
[12 empty] | N | U |  |  |  | D
[12 empty] | N | U |  |  |  | D
[12 empty] | N | U |  |  |  | D
[12 empty] | N | U |  |  |  | D
[12 empty] | N | U |  |  |  | D
[12 empty] | N | U |  |  |  | D
[12 empty] | N | U |  |  |  | D
[12 empty] | N | U |  |  |  | D
[12 empty] | N | U |  |  |  | D
[12 empty] | N | U |  |  |  | D
[12 empty] | N | U |  |  |  | D
[12 empty] | N | U |  |  |  | D
[12 empty] | N | U |  |  |  | D
[12 empty] | N | U |  |  |  | D
[12 empty] | N | U |  |  |  | D
[12 empty] | N | U |  |  |  | D
[12 empty] | N | U |  |  |  | D
[12 empty] | N | U |  |  |  | D
[12 empty] | N | U |  |  |  | D
[12 empty] | N | U |  |  |  | D
[12 empty] | N | U |  |  |  | D
[12 empty] | N | U |  |  |  | D
[12 empty] | N | U |  |  |  | D
[12 empty] | N | U |  |  |  | D
[12 empty] | N | U |  |  |  | D
[12 empty] | N | U |  |  |  | D
[12 empty] | N | U |  |  |  | D
[12 empty] | N | U |  |  |  | D
[12 empty] | N | U |  |  |  | D
[12 empty] | N | U |  |  |  | D
[12 empty] | N | U |  |  |  | D
[12 empty] | N | U |  |  |  | D
[12 empty] | N | U |  |  |  | D
[12 empty] | N | U |  |  |  | D
[12 empty] | N | U |  |  |  | D
[12 empty] | N | U |  |  |  | D
[12 empty] | N | U |  |  |  | D
[12 empty] | N | U |  |  |  | D
[12 empty] | N | U |  |  |  | D
[12 empty] | N | U |  |  |  | D
[12 empty] | N | U |  |  |  | D
[12 empty] | N | U |  |  |  | D
[12 empty] | N | U |  |  |  | D
[12 empty] | N | U |  |  |  | D
[12 empty] | N | U |  |  |  | D
[12 empty] | N | U |  |  |  | D
[12 empty] | N | U |  |  |  | D
[12 empty] | N | U |  |  |  | D
[12 empty] | N | U |  |  |  | D
[12 empty] | N | U |  |  |  | D
[12 empty] | N | U |  |  |  | D
[12 empty] | N | U |  |  |  | D
[12 empty] | N | U |  |  |  | D
[12 empty] | N | U |  |  |  | D
[12 empty] | N | U |  |  |  | D
[12 empty] | N | U |  |  |  | D
[12 empty] | N | U |  |  |  | D
[12 empty] | N | U |  |  |  | D
[12 empty] | N | U |  |  |  | D
[12 empty] | N | U |  |  |  | D
[12 empty] | N | U |  |  |  | D
[12 empty] | N | U |  |  |  | D
[12 empty] | N | U |  |  |  | D
[12 empty] | N | U |  |  |  | D
[12 empty] | N | U |  |  |  | D
[12 empty] | N | U |  |  |  | D
[12 empty] | N | U |  |  |  | D
[12 empty] | N | U |  |  |  | D
[12 empty] | N | U |  |  |  | D
[12 empty] | N | U |  |  |  | D
[12 empty] | N | U |  |  |  | D
[12 empty] | N | U |  |  |  | D
Note on A3: Select, from the drop down menu, whether this is an: Add - a new asset that is not presently recorded in the RAMM database Update - a change to an asset already recorded in the RAMM database Delete - a deletion of an asset already recorded in the RAMM database
Note on B3: Do not enter anything- this is automatically generated once the road-name is selected in the next column (Road Name).
Note on C3: Select RAMM Roadname from Drop Down menu or if new road, type in new road name. A warning will appear, but click 'Yes' to continue
Note on D3: The start displacement, from the road origin, where the SWC begins - measured in metre.
Note on E3: The end displacement, from the road origin, where the SWC stops - measured in metre.
Note on F3: Select the code, from the drop down menu, for the side of the road where the SWC is: L = Left side of the road B = Both sides of the road R = Right side of the road.
Note on N3: Enter the length of the SWC, measured in metre.
Note on Q3: The distance from the edge of the seal to the invert of the earth channel, measured to nearest 0.1m.
Note on R3: The distance from the centreline of the carriageway to the side of the SWC, measured to nearest 0.1m.
Note on S3: Select the SWC type code from the drop down menu.
Note on T3: Do not enter anything - this field is populated automatically.
Note on W3: Enter in the date the SWC was constructed, in dd/mm/yyyy format.
Note on AD3: Enter code for likelihood of this asset failing, from the following list: 1 = Rare 2 = Unlikely 3 = Possible 4 = Likely 5 = Almost Certain U = Unknown
Note on AF3: Enter code for consequence of this asset failing, from the following list: 1 = Insignificant 2 = Minor 3 = Moderate 4 = High 5 = Extreme U = Unknown
Note on AJ3: Enter the unique sw_channel_id number, assigned to this asset by RAMM, if the record is an update or delete - otherwise, leave set to 0.
Note on AR3: Enter in any comments or notes that are applicable to the asset.
Note on AV3: Enter date the asset is added to database.
Note on AW3: Enter name of user that is adding the asset to database.
Note on AX3: Enter date the asset is changed in database.
Note on AY3: Enter name of user that is changing the asset in database.

## 2.6 Footpaths
| road_id | [5 empty] | offset | offset_side | footpath_position |  |  |  |  | surface_material |  | notes
(Add/ Update/ Delete) | [7 empty] | L / R / C | [8 empty] | Footpath Usage
Action | Road ID | RAMM Road Name | Start (m) | End (m) | Start Description | End Dsecription | Offset from CL (m) | Side | Position | Pavement Construction Date | Surfacing Date | Width | Depth | Surface Material | Material Specification | General Comments (if required) | Pedestrian | Scooter | Bicycle
Note on C2: Select RAMM Roadname from Drop Down menu or if new road, type in new road name. A warning will appear, but click 'Yes' to continue
Note on P2: e.g. AP20

## 2.8 Markings
QLDC RAMM Inventory Update
Markings Table Check Report
Action | Road | RAMM Road Name | Mark | Mark | Marking | Marking | Marking | Marking | Marking | Marking | Marking | Reflectorised | Marking | Material | [5 empty] | Asset |  | Comments | Added | Added | Changed | Changed
| ID |  | Start | End | ID | Length | offset | side | Type | Desc | Colour | Marking | Material | Desc | [5 empty] | Owner |  | (If Required) | On | By | On | By
[15 empty] | N | U | U | U | U |  | D
[15 empty] | N | U | U | U | U |  | D
[15 empty] | N | U | U | U | U |  | D
[15 empty] | N | U | U | U | U |  | D
[15 empty] | N | U | U | U | U |  | D
[15 empty] | N | U | U | U | U |  | D
[15 empty] | N | U | U | U | U |  | D
[15 empty] | N | U | U | U | U |  | D
[15 empty] | N | U | U | U | U |  | D
[15 empty] | N | U | U | U | U |  | D
[15 empty] | N | U | U | U | U |  | D
[15 empty] | N | U | U | U | U |  | D
[15 empty] | N | U | U | U | U |  | D
[15 empty] | N | U | U | U | U |  | D
[15 empty] | N | U | U | U | U |  | D
[15 empty] | N | U | U | U | U |  | D
[15 empty] | N | U | U | U | U |  | D
[15 empty] | N | U | U | U | U |  | D
[15 empty] | N | U | U | U | U |  | D
[15 empty] | N | U | U | U | U |  | D
[15 empty] | N | U | U | U | U |  | D
[15 empty] | N | U | U | U | U |  | D
[15 empty] | N | U | U | U | U |  | D
[15 empty] | N | U | U | U | U |  | D
[15 empty] | N | U | U | U | U |  | D
[15 empty] | N | U | U | U | U |  | D
[15 empty] | N | U | U | U | U |  | D
[15 empty] | N | U | U | U | U |  | D
[15 empty] | N | U | U | U | U |  | D
[15 empty] | N | U | U | U | U |  | D
[15 empty] | N | U | U | U | U |  | D
[15 empty] | N | U | U | U | U |  | D
[15 empty] | N | U | U | U | U |  | D
[15 empty] | N | U | U | U | U |  | D
[15 empty] | N | U | U | U | U |  | D
[15 empty] | N | U | U | U | U |  | D
[15 empty] | N | U | U | U | U |  | D
[15 empty] | N | U | U | U | U |  | D
[15 empty] | N | U | U | U | U |  | D
[15 empty] | N | U | U | U | U |  | D
[15 empty] | N | U | U | U | U |  | D
[15 empty] | N | U | U | U | U |  | D
[15 empty] | N | U | U | U | U |  | D
[15 empty] | N | U | U | U | U |  | D
[15 empty] | N | U | U | U | U |  | D
[15 empty] | N | U | U | U | U |  | D
[15 empty] | N | U | U | U | U |  | D
[15 empty] | N | U | U | U | U |  | D
[15 empty] | N | U | U | U | U |  | D
[15 empty] | N | U | U | U | U |  | D
[15 empty] | N | U | U | U | U |  | D
[15 empty] | N | U | U | U | U |  | D
[15 empty] | N | U | U | U | U |  | D
[15 empty] | N | U | U | U | U |  | D
[15 empty] | N | U | U | U | U |  | D
[15 empty] | N | U | U | U | U |  | D
[15 empty] | N | U | U | U | U |  | D
[15 empty] | N | U | U | U | U |  | D
[15 empty] | N | U | U | U | U |  | D
[15 empty] | N | U | U | U | U |  | D
[15 empty] | N | U | U | U | U |  | D
[15 empty] | N | U | U | U | U |  | D
[15 empty] | N | U | U | U | U |  | D
[15 empty] | N | U | U | U | U |  | D
[15 empty] | N | U | U | U | U |  | D
[15 empty] | N | U | U | U | U |  | D
[15 empty] | N | U | U | U | U |  | D
[15 empty] | N | U | U | U | U |  | D
[15 empty] | N | U | U | U | U |  | D
[15 empty] | N | U | U | U | U |  | D
[15 empty] | N | U | U | U | U |  | D
[15 empty] | N | U | U | U | U |  | D
[15 empty] | N | U | U | U | U |  | D
[15 empty] | N | U | U | U | U |  | D
[15 empty] | N | U | U | U | U |  | D
[15 empty] | N | U | U | U | U |  | D
[15 empty] | N | U | U | U | U |  | D
[15 empty] | N | U | U | U | U |  | D
[15 empty] | N | U | U | U | U |  | D
[15 empty] | N | U | U | U | U |  | D
[15 empty] | N | U | U | U | U |  | D
[15 empty] | N | U | U | U | U |  | D
[15 empty] | N | U | U | U | U |  | D
[15 empty] | N | U | U | U | U |  | D
[15 empty] | N | U | U | U | U |  | D
[15 empty] | N | U | U | U | U |  | D
[15 empty] | N | U | U | U | U |  | D
[15 empty] | N | U | U | U | U |  | D
[15 empty] | N | U | U | U | U |  | D
[15 empty] | N | U | U | U | U |  | D
[15 empty] | N | U | U | U | U |  | D
[15 empty] | N | U | U | U | U |  | D
[15 empty] | N | U | U | U | U |  | D
[15 empty] | N | U | U | U | U |  | D
[15 empty] | N | U | U | U | U |  | D
[15 empty] | N | U | U | U | U |  | D
[15 empty] | N | U | U | U | U |  | D
[15 empty] | N | U | U | U | U |  | D
[15 empty] | N | U | U | U | U |  | D
[15 empty] | N | U | U | U | U |  | D
[15 empty] | N | U | U | U | U |  | D
[15 empty] | N | U | U | U | U |  | D
[15 empty] | N | U | U | U | U |  | D
[15 empty] | N | U | U | U | U |  | D
[15 empty] | N | U | U | U | U |  | D
[15 empty] | N | U | U | U | U |  | D
[15 empty] | N | U | U | U | U |  | D
[15 empty] | N | U | U | U | U |  | D
[15 empty] | N | U | U | U | U |  | D
[15 empty] | N | U | U | U | U |  | D
[15 empty] | N | U | U | U | U |  | D
[15 empty] | N | U | U | U | U |  | D
[15 empty] | N | U | U | U | U |  | D
[15 empty] | N | U | U | U | U |  | D
[15 empty] | N | U | U | U | U |  | D
[15 empty] | N | U | U | U | U |  | D
[15 empty] | N | U | U | U | U |  | D
[15 empty] | N | U | U | U | U |  | D
[15 empty] | N | U | U | U | U |  | D
[15 empty] | N | U | U | U | U |  | D
[15 empty] | N | U | U | U | U |  | D
[15 empty] | N | U | U | U | U |  | D
[15 empty] | N | U | U | U | U |  | D
[15 empty] | N | U | U | U | U |  | D
[15 empty] | N | U | U | U | U |  | D
[15 empty] | N | U | U | U | U |  | D
[15 empty] | N | U | U | U | U |  | D
[15 empty] | N | U | U | U | U |  | D
[15 empty] | N | U | U | U | U |  | D
[15 empty] | N | U | U | U | U |  | D
[15 empty] | N | U | U | U | U |  | D
[15 empty] | N | U | U | U | U |  | D
[15 empty] | N | U | U | U | U |  | D
[15 empty] | N | U | U | U | U |  | D
[15 empty] | N | U | U | U | U |  | D
[15 empty] | N | U | U | U | U |  | D
[15 empty] | N | U | U | U | U |  | D
[15 empty] | N | U | U | U | U |  | D
[15 empty] | N | U | U | U | U |  | D
[15 empty] | N | U | U | U | U |  | D
[15 empty] | N | U | U | U | U |  | D
[15 empty] | N | U | U | U | U |  | D
[15 empty] | N | U | U | U | U |  | D
[15 empty] | N | U | U | U | U |  | D
[15 empty] | N | U | U | U | U |  | D
[15 empty] | N | U | U | U | U |  | D
[15 empty] | N | U | U | U | U |  | D
[15 empty] | N | U | U | U | U |  | D
[15 empty] | N | U | U | U | U |  | D
[15 empty] | N | U | U | U | U |  | D
[15 empty] | N | U | U | U | U |  | D
[15 empty] | N | U | U | U | U |  | D
[15 empty] | N | U | U | U | U |  | D
[15 empty] | N | U | U | U | U |  | D
[15 empty] | N | U | U | U | U |  | D
[15 empty] | N | U | U | U | U |  | D
[15 empty] | N | U | U | U | U |  | D
[15 empty] | N | U | U | U | U |  | D
[15 empty] | N | U | U | U | U |  | D
[15 empty] | N | U | U | U | U |  | D
[15 empty] | N | U | U | U | U |  | D
[15 empty] | N | U | U | U | U |  | D
[15 empty] | N | U | U | U | U |  | D
[15 empty] | N | U | U | U | U |  | D
[15 empty] | N | U | U | U | U |  | D
[15 empty] | N | U | U | U | U |  | D
[15 empty] | N | U | U | U | U |  | D
[15 empty] | N | U | U | U | U |  | D
[15 empty] | N | U | U | U | U |  | D
[15 empty] | N | U | U | U | U |  | D
[15 empty] | N | U | U | U | U |  | D
[15 empty] | N | U | U | U | U |  | D
[15 empty] | N | U | U | U | U |  | D
[15 empty] | N | U | U | U | U |  | D
[15 empty] | N | U | U | U | U |  | D
[15 empty] | N | U | U | U | U |  | D
[15 empty] | N | U | U | U | U |  | D
[15 empty] | N | U | U | U | U |  | D
[15 empty] | N | U | U | U | U |  | D
[15 empty] | N | U | U | U | U |  | D
[15 empty] | N | U | U | U | U |  | D
[15 empty] | N | U | U | U | U |  | D
[15 empty] | N | U | U | U | U |  | D
[15 empty] | N | U | U | U | U |  | D
[15 empty] | N | U | U | U | U |  | D
[15 empty] | N | U | U | U | U |  | D
[15 empty] | N | U | U | U | U |  | D
[15 empty] | N | U | U | U | U |  | D
[15 empty] | N | U | U | U | U |  | D
[15 empty] | N | U | U | U | U |  | D
[15 empty] | N | U | U | U | U |  | D
[15 empty] | N | U | U | U | U |  | D
[15 empty] | N | U | U | U | U |  | D
[15 empty] | N | U | U | U | U |  | D
[15 empty] | N | U | U | U | U |  | D
[15 empty] | N | U | U | U | U |  | D
[15 empty] | N | U | U | U | U |  | D
[15 empty] | N | U | U | U | U |  | D
[15 empty] | N | U | U | U | U |  | D
[15 empty] | N | U | U | U | U |  | D
[15 empty] | N | U | U | U | U |  | D
[15 empty] | N | U | U | U | U |  | D
[15 empty] | N | U | U | U | U |  | D
[15 empty] | N | U | U | U | U |  | D
[15 empty] | N | U | U | U | U |  | D
[15 empty] | N | U | U | U | U |  | D
[15 empty] | N | U | U | U | U |  | D
[15 empty] | N | U | U | U | U |  | D
[15 empty] | N | U | U | U | U |  | D
[15 empty] | N | U | U | U | U |  | D
[15 empty] | N | U | U | U | U |  | D
[15 empty] | N | U | U | U | U |  | D
[15 empty] | N | U | U | U | U |  | D
[15 empty] | N | U | U | U | U |  | D
[15 empty] | N | U | U | U | U |  | D
[15 empty] | N | U | U | U | U |  | D
[15 empty] | N | U | U | U | U |  | D
[15 empty] | N | U | U | U | U |  | D
[15 empty] | N | U | U | U | U |  | D
[15 empty] | N | U | U | U | U |  | D
[15 empty] | N | U | U | U | U |  | D
[15 empty] | N | U | U | U | U |  | D
[15 empty] | N | U | U | U | U |  | D
[15 empty] | N | U | U | U | U |  | D
[15 empty] | N | U | U | U | U |  | D
[15 empty] | N | U | U | U | U |  | D
[15 empty] | N | U | U | U | U |  | D
[15 empty] | N | U | U | U | U |  | D
[15 empty] | N | U | U | U | U |  | D
[15 empty] | N | U | U | U | U |  | D
[15 empty] | N | U | U | U | U |  | D
[15 empty] | N | U | U | U | U |  | D
[15 empty] | N | U | U | U | U |  | D
[15 empty] | N | U | U | U | U |  | D
[15 empty] | N | U | U | U | U |  | D
[15 empty] | N | U | U | U | U |  | D
[15 empty] | N | U | U | U | U |  | D
[15 empty] | N | U | U | U | U |  | D
[15 empty] | N | U | U | U | U |  | D
[15 empty] | N | U | U | U | U |  | D
[15 empty] | N | U | U | U | U |  | D
[15 empty] | N | U | U | U | U |  | D
[15 empty] | N | U | U | U | U |  | D
[15 empty] | N | U | U | U | U |  | D
[15 empty] | N | U | U | U | U |  | D
[15 empty] | N | U | U | U | U |  | D
[15 empty] | N | U | U | U | U |  | D
[15 empty] | N | U | U | U | U |  | D
[15 empty] | N | U | U | U | U |  | D
[15 empty] | N | U | U | U | U |  | D
[15 empty] | N | U | U | U | U |  | D
[15 empty] | N | U | U | U | U |  | D
[15 empty] | N | U | U | U | U |  | D
[15 empty] | N | U | U | U | U |  | D
[15 empty] | N | U | U | U | U |  | D
[15 empty] | N | U | U | U | U |  | D
[15 empty] | N | U | U | U | U |  | D
[15 empty] | N | U | U | U | U |  | D
[15 empty] | N | U | U | U | U |  | D
[15 empty] | N | U | U | U | U |  | D
[15 empty] | N | U | U | U | U |  | D
[15 empty] | N | U | U | U | U |  | D
[15 empty] | N | U | U | U | U |  | D
[15 empty] | N | U | U | U | U |  | D
[15 empty] | N | U | U | U | U |  | D
[15 empty] | N | U | U | U | U |  | D
[15 empty] | N | U | U | U | U |  | D
[15 empty] | N | U | U | U | U |  | D
[15 empty] | N | U | U | U | U |  | D
[15 empty] | N | U | U | U | U |  | D
[15 empty] | N | U | U | U | U |  | D
[15 empty] | N | U | U | U | U |  | D
[15 empty] | N | U | U | U | U |  | D
[15 empty] | N | U | U | U | U |  | D
[15 empty] | N | U | U | U | U |  | D
[15 empty] | N | U | U | U | U |  | D
[15 empty] | N | U | U | U | U |  | D
[15 empty] | N | U | U | U | U |  | D
[15 empty] | N | U | U | U | U |  | D
[15 empty] | N | U | U | U | U |  | D
[15 empty] | N | U | U | U | U |  | D
[15 empty] | N | U | U | U | U |  | D
[15 empty] | N | U | U | U | U |  | D
[15 empty] | N | U | U | U | U |  | D
[15 empty] | N | U | U | U | U |  | D
[15 empty] | N | U | U | U | U |  | D
[15 empty] | N | U | U | U | U |  | D
[15 empty] | N | U | U | U | U |  | D
[15 empty] | N | U | U | U | U |  | D
[15 empty] | N | U | U | U | U |  | D
[15 empty] | N | U | U | U | U |  | D
[15 empty] | N | U | U | U | U |  | D
[15 empty] | N | U | U | U | U |  | D
[15 empty] | N | U | U | U | U |  | D
[15 empty] | N | U | U | U | U |  | D
[15 empty] | N | U | U | U | U |  | D
[15 empty] | N | U | U | U | U |  | D
[15 empty] | N | U | U | U | U |  | D
[15 empty] | N | U | U | U | U |  | D
[15 empty] | N | U | U | U | U |  | D
[15 empty] | N | U | U | U | U |  | D
[15 empty] | N | U | U | U | U |  | D
[15 empty] | N | U | U | U | U |  | D
[15 empty] | N | U | U | U | U |  | D
[15 empty] | N | U | U | U | U |  | D
[15 empty] | N | U | U | U | U |  | D
[15 empty] | N | U | U | U | U |  | D
[15 empty] | N | U | U | U | U |  | D
[15 empty] | N | U | U | U | U |  | D
[15 empty] | N | U | U | U | U |  | D
[15 empty] | N | U | U | U | U |  | D
[15 empty] | N | U | U | U | U |  | D
[15 empty] | N | U | U | U | U |  | D
[15 empty] | N | U | U | U | U |  | D
[15 empty] | N | U | U | U | U |  | D
[15 empty] | N | U | U | U | U |  | D
[15 empty] | N | U | U | U | U |  | D
[15 empty] | N | U | U | U | U |  | D
[15 empty] | N | U | U | U | U |  | D
[15 empty] | N | U | U | U | U |  | D
[15 empty] | N | U | U | U | U |  | D
[15 empty] | N | U | U | U | U |  | D
[15 empty] | N | U | U | U | U |  | D
[15 empty] | N | U | U | U | U |  | D
[15 empty] | N | U | U | U | U |  | D
[15 empty] | N | U | U | U | U |  | D
[15 empty] | N | U | U | U | U |  | D
[15 empty] | N | U | U | U | U |  | D
[15 empty] | N | U | U | U | U |  | D
[15 empty] | N | U | U | U | U |  | D
[15 empty] | N | U | U | U | U |  | D
[15 empty] | N | U | U | U | U |  | D
[15 empty] | N | U | U | U | U |  | D
[15 empty] | N | U | U | U | U |  | D
[15 empty] | N | U | U | U | U |  | D
[15 empty] | N | U | U | U | U |  | D
[15 empty] | N | U | U | U | U |  | D
[15 empty] | N | U | U | U | U |  | D
[15 empty] | N | U | U | U | U |  | D
[15 empty] | N | U | U | U | U |  | D
[15 empty] | N | U | U | U | U |  | D
[15 empty] | N | U | U | U | U |  | D
[15 empty] | N | U | U | U | U |  | D
[15 empty] | N | U | U | U | U |  | D
[15 empty] | N | U | U | U | U |  | D
[15 empty] | N | U | U | U | U |  | D
[15 empty] | N | U | U | U | U |  | D
[15 empty] | N | U | U | U | U |  | D
[15 empty] | N | U | U | U | U |  | D
[15 empty] | N | U | U | U | U |  | D
[15 empty] | N | U | U | U | U |  | D
[15 empty] | N | U | U | U | U |  | D
[15 empty] | N | U | U | U | U |  | D
[15 empty] | N | U | U | U | U |  | D
[15 empty] | N | U | U | U | U |  | D
[15 empty] | N | U | U | U | U |  | D
[15 empty] | N | U | U | U | U |  | D
[15 empty] | N | U | U | U | U |  | D
[15 empty] | N | U | U | U | U |  | D
[15 empty] | N | U | U | U | U |  | D
[15 empty] | N | U | U | U | U |  | D
[15 empty] | N | U | U | U | U |  | D
[15 empty] | N | U | U | U | U |  | D
[15 empty] | N | U | U | U | U |  | D
[15 empty] | N | U | U | U | U |  | D
[15 empty] | N | U | U | U | U |  | D
[15 empty] | N | U | U | U | U |  | D
[15 empty] | N | U | U | U | U |  | D
[15 empty] | N | U | U | U | U |  | D
[15 empty] | N | U | U | U | U |  | D
[15 empty] | N | U | U | U | U |  | D
[15 empty] | N | U | U | U | U |  | D
[15 empty] | N | U | U | U | U |  | D
[15 empty] | N | U | U | U | U |  | D
[15 empty] | N | U | U | U | U |  | D
[15 empty] | N | U | U | U | U |  | D
[15 empty] | N | U | U | U | U |  | D
[15 empty] | N | U | U | U | U |  | D
[15 empty] | N | U | U | U | U |  | D
[15 empty] | N | U | U | U | U |  | D
[15 empty] | N | U | U | U | U |  | D
[15 empty] | N | U | U | U | U |  | D
[15 empty] | N | U | U | U | U |  | D
[15 empty] | N | U | U | U | U |  | D
[15 empty] | N | U | U | U | U |  | D
[15 empty] | N | U | U | U | U |  | D
[15 empty] | N | U | U | U | U |  | D
[15 empty] | N | U | U | U | U |  | D
[15 empty] | N | U | U | U | U |  | D
[15 empty] | N | U | U | U | U |  | D
[15 empty] | N | U | U | U | U |  | D
[15 empty] | N | U | U | U | U |  | D
[15 empty] | N | U | U | U | U |  | D
[15 empty] | N | U | U | U | U |  | D
[15 empty] | N | U | U | U | U |  | D
[15 empty] | N | U | U | U | U |  | D
[15 empty] | N | U | U | U | U |  | D
[15 empty] | N | U | U | U | U |  | D
[15 empty] | N | U | U | U | U |  | D
[15 empty] | N | U | U | U | U |  | D
[15 empty] | N | U | U | U | U |  | D
[15 empty] | N | U | U | U | U |  | D
[15 empty] | N | U | U | U | U |  | D
[15 empty] | N | U | U | U | U |  | D
[15 empty] | N | U | U | U | U |  | D
[15 empty] | N | U | U | U | U |  | D
[15 empty] | N | U | U | U | U |  | D
[15 empty] | N | U | U | U | U |  | D
[15 empty] | N | U | U | U | U |  | D
[15 empty] | N | U | U | U | U |  | D
[15 empty] | N | U | U | U | U |  | D
[15 empty] | N | U | U | U | U |  | D
[15 empty] | N | U | U | U | U |  | D
[15 empty] | N | U | U | U | U |  | D
[15 empty] | N | U | U | U | U |  | D
[15 empty] | N | U | U | U | U |  | D
[15 empty] | N | U | U | U | U |  | D
[15 empty] | N | U | U | U | U |  | D
[15 empty] | N | U | U | U | U |  | D
[15 empty] | N | U | U | U | U |  | D
[15 empty] | N | U | U | U | U |  | D
[15 empty] | N | U | U | U | U |  | D
[15 empty] | N | U | U | U | U |  | D
[15 empty] | N | U | U | U | U |  | D
[15 empty] | N | U | U | U | U |  | D
[15 empty] | N | U | U | U | U |  | D
[15 empty] | N | U | U | U | U |  | D
[15 empty] | N | U | U | U | U |  | D
[15 empty] | N | U | U | U | U |  | D
[15 empty] | N | U | U | U | U |  | D
[15 empty] | N | U | U | U | U |  | D
[15 empty] | N | U | U | U | U |  | D
[15 empty] | N | U | U | U | U |  | D
[15 empty] | N | U | U | U | U |  | D
[15 empty] | N | U | U | U | U |  | D
[15 empty] | N | U | U | U | U |  | D
[15 empty] | N | U | U | U | U |  | D
[15 empty] | N | U | U | U | U |  | D
[15 empty] | N | U | U | U | U |  | D
[15 empty] | N | U | U | U | U |  | D
[15 empty] | N | U | U | U | U |  | D
[15 empty] | N | U | U | U | U |  | D
[15 empty] | N | U | U | U | U |  | D
[15 empty] | N | U | U | U | U |  | D
[15 empty] | N | U | U | U | U |  | D
[15 empty] | N | U | U | U | U |  | D
[15 empty] | N | U | U | U | U |  | D
[15 empty] | N | U | U | U | U |  | D
[15 empty] | N | U | U | U | U |  | D
[15 empty] | N | U | U | U | U |  | D
[15 empty] | N | U | U | U | U |  | D
[15 empty] | N | U | U | U | U |  | D
[15 empty] | N | U | U | U | U |  | D
[15 empty] | N | U | U | U | U |  | D
[15 empty] | N | U | U | U | U |  | D
[15 empty] | N | U | U | U | U |  | D
[15 empty] | N | U | U | U | U |  | D
[15 empty] | N | U | U | U | U |  | D
[15 empty] | N | U | U | U | U |  | D
[15 empty] | N | U | U | U | U |  | D
[15 empty] | N | U | U | U | U |  | D
[15 empty] | N | U | U | U | U |  | D
[15 empty] | N | U | U | U | U |  | D
[15 empty] | N | U | U | U | U |  | D
[15 empty] | N | U | U | U | U |  | D
[15 empty] | N | U | U | U | U |  | D
[15 empty] | N | U | U | U | U |  | D
[15 empty] | N | U | U | U | U |  | D
[15 empty] | N | U | U | U | U |  | D
[15 empty] | N | U | U | U | U |  | D
[15 empty] | N | U | U | U | U |  | D
[15 empty] | N | U | U | U | U |  | D
[15 empty] | N | U | U | U | U |  | D
[15 empty] | N | U | U | U | U |  | D
[15 empty] | N | U | U | U | U |  | D
[15 empty] | N | U | U | U | U |  | D
[15 empty] | N | U | U | U | U |  | D
[15 empty] | N | U | U | U | U |  | D
[15 empty] | N | U | U | U | U |  | D
[15 empty] | N | U | U | U | U |  | D
[15 empty] | N | U | U | U | U |  | D
[15 empty] | N | U | U | U | U |  | D
[15 empty] | N | U | U | U | U |  | D
[15 empty] | N | U | U | U | U |  | D
[15 empty] | N | U | U | U | U |  | D
[15 empty] | N | U | U | U | U |  | D
[15 empty] | N | U | U | U | U |  | D
[15 empty] | N | U | U | U | U |  | D
[15 empty] | N | U | U | U | U |  | D
[15 empty] | N | U | U | U | U |  | D
[15 empty] | N | U | U | U | U |  | D
[15 empty] | N | U | U | U | U |  | D
[15 empty] | N | U | U | U | U |  | D
[15 empty] | N | U | U | U | U |  | D
[15 empty] | N | U | U | U | U |  | D
[15 empty] | N | U | U | U | U |  | D
[15 empty] | N | U | U | U | U |  | D
[15 empty] | N | U | U | U | U |  | D
[15 empty] | N | U | U | U | U |  | D
[15 empty] | N | U | U | U | U |  | D
[15 empty] | N | U | U | U | U |  | D
[15 empty] | N | U | U | U | U |  | D
[15 empty] | N | U | U | U | U |  | D
[15 empty] | N | U | U | U | U |  | D
[15 empty] | N | U | U | U | U |  | D
[15 empty] | N | U | U | U | U |  | D
[15 empty] | N | U | U | U | U |  | D
[15 empty] | N | U | U | U | U |  | D
[15 empty] | N | U | U | U | U |  | D
[15 empty] | N | U | U | U | U |  | D
[15 empty] | N | U | U | U | U |  | D
[15 empty] | N | U | U | U | U |  | D
[15 empty] | N | U | U | U | U |  | D
[15 empty] | N | U | U | U | U |  | D
[15 empty] | N | U | U | U | U |  | D
[15 empty] | N | U | U | U | U |  | D
[15 empty] | N | U | U | U | U |  | D
[15 empty] | N | U | U | U | U |  | D
[15 empty] | N | U | U | U | U |  | D
[15 empty] | N | U | U | U | U |  | D
[15 empty] | N | U | U | U | U |  | D
[15 empty] | N | U | U | U | U |  | D
[15 empty] | N | U | U | U | U |  | D
[15 empty] | N | U | U | U | U |  | D
[15 empty] | N | U | U | U | U |  | D
[15 empty] | N | U | U | U | U |  | D
[15 empty] | N | U | U | U | U |  | D
[15 empty] | N | U | U | U | U |  | D
[15 empty] | N | U | U | U | U |  | D
[15 empty] | N | U | U | U | U |  | D
[15 empty] | N | U | U | U | U |  | D
[15 empty] | N | U | U | U | U |  | D
[15 empty] | N | U | U | U | U |  | D
[15 empty] | N | U | U | U | U |  | D
[15 empty] | N | U | U | U | U |  | D
[15 empty] | N | U | U | U | U |  | D
[15 empty] | N | U | U | U | U |  | D
[15 empty] | N | U | U | U | U |  | D
[15 empty] | N | U | U | U | U |  | D
[15 empty] | N | U | U | U | U |  | D
[15 empty] | N | U | U | U | U |  | D
[15 empty] | N | U | U | U | U |  | D
[15 empty] | N | U | U | U | U |  | D
[15 empty] | N | U | U | U | U |  | D
[15 empty] | N | U | U | U | U |  | D
[15 empty] | N | U | U | U | U |  | D
[15 empty] | N | U | U | U | U |  | D
[15 empty] | N | U | U | U | U |  | D
[15 empty] | N | U | U | U | U |  | D
[15 empty] | N | U | U | U | U |  | D
[15 empty] | N | U | U | U | U |  | D
[15 empty] | N | U | U | U | U |  | D
[15 empty] | N | U | U | U | U |  | D
[15 empty] | N | U | U | U | U |  | D
[15 empty] | N | U | U | U | U |  | D
[15 empty] | N | U | U | U | U |  | D
[15 empty] | N | U | U | U | U |  | D
[15 empty] | N | U | U | U | U |  | D
[15 empty] | N | U | U | U | U |  | D
[15 empty] | N | U | U | U | U |  | D
[15 empty] | N | U | U | U | U |  | D
[15 empty] | N | U | U | U | U |  | D
[15 empty] | N | U | U | U | U |  | D
[15 empty] | N | U | U | U | U |  | D
[15 empty] | N | U | U | U | U |  | D
[15 empty] | N | U | U | U | U |  | D
[15 empty] | N | U | U | U | U |  | D
[15 empty] | N | U | U | U | U |  | D
[15 empty] | N | U | U | U | U |  | D
[15 empty] | N | U | U | U | U |  | D
[15 empty] | N | U | U | U | U |  | D
[15 empty] | N | U | U | U | U |  | D
[15 empty] | N | U | U | U | U |  | D
[15 empty] | N | U | U | U | U |  | D
[15 empty] | N | U | U | U | U |  | D
[15 empty] | N | U | U | U | U |  | D
[15 empty] | N | U | U | U | U |  | D
[15 empty] | N | U | U | U | U |  | D
[15 empty] | N | U | U | U | U |  | D
[15 empty] | N | U | U | U | U |  | D
[15 empty] | N | U | U | U | U |  | D
[15 empty] | N | U | U | U | U |  | D
[15 empty] | N | U | U | U | U |  | D
[15 empty] | N | U | U | U | U |  | D
[15 empty] | N | U | U | U | U |  | D
[15 empty] | N | U | U | U | U |  | D
[15 empty] | N | U | U | U | U |  | D
[15 empty] | N | U | U | U | U |  | D
[15 empty] | N | U | U | U | U |  | D
[15 empty] | N | U | U | U | U |  | D
[15 empty] | N | U | U | U | U |  | D
[15 empty] | N | U | U | U | U |  | D
[15 empty] | N | U | U | U | U |  | D
[15 empty] | N | U | U | U | U |  | D
[15 empty] | N | U | U | U | U |  | D
[15 empty] | N | U | U | U | U |  | D
[15 empty] | N | U | U | U | U |  | D
[15 empty] | N | U | U | U | U |  | D
[15 empty] | N | U | U | U | U |  | D
[15 empty] | N | U | U | U | U |  | D
[15 empty] | N | U | U | U | U |  | D
[15 empty] | N | U | U | U | U |  | D
[15 empty] | N | U | U | U | U |  | D
[15 empty] | N | U | U | U | U |  | D
[15 empty] | N | U | U | U | U |  | D
[15 empty] | N | U | U | U | U |  | D
[15 empty] | N | U | U | U | U |  | D
[15 empty] | N | U | U | U | U |  | D
[15 empty] | N | U | U | U | U |  | D
[15 empty] | N | U | U | U | U |  | D
[15 empty] | N | U | U | U | U |  | D
[15 empty] | N | U | U | U | U |  | D
[15 empty] | N | U | U | U | U |  | D
[15 empty] | N | U | U | U | U |  | D
[15 empty] | N | U | U | U | U |  | D
[15 empty] | N | U | U | U | U |  | D
[15 empty] | N | U | U | U | U |  | D
[15 empty] | N | U | U | U | U |  | D
[15 empty] | N | U | U | U | U |  | D
[15 empty] | N | U | U | U | U |  | D
[15 empty] | N | U | U | U | U |  | D
[15 empty] | N | U | U | U | U |  | D
[15 empty] | N | U | U | U | U |  | D
[15 empty] | N | U | U | U | U |  | D
[15 empty] | N | U | U | U | U |  | D
[15 empty] | N | U | U | U | U |  | D
[15 empty] | N | U | U | U | U |  | D
[15 empty] | N | U | U | U | U |  | D
[15 empty] | N | U | U | U | U |  | D
[15 empty] | N | U | U | U | U |  | D
[15 empty] | N | U | U | U | U |  | D
[15 empty] | N | U | U | U | U |  | D
[15 empty] | N | U | U | U | U |  | D
[15 empty] | N | U | U | U | U |  | D
[15 empty] | N | U | U | U | U |  | D
[15 empty] | N | U | U | U | U |  | D
[15 empty] | N | U | U | U | U |  | D
[15 empty] | N | U | U | U | U |  | D
[15 empty] | N | U | U | U | U |  | D
[15 empty] | N | U | U | U | U |  | D
[15 empty] | N | U | U | U | U |  | D
[15 empty] | N | U | U | U | U |  | D
[15 empty] | N | U | U | U | U |  | D
[15 empty] | N | U | U | U | U |  | D
[15 empty] | N | U | U | U | U |  | D
[15 empty] | N | U | U | U | U |  | D
[15 empty] | N | U | U | U | U |  | D
[15 empty] | N | U | U | U | U |  | D
[15 empty] | N | U | U | U | U |  | D
[15 empty] | N | U | U | U | U |  | D
[15 empty] | N | U | U | U | U |  | D
[15 empty] | N | U | U | U | U |  | D
[15 empty] | N | U | U | U | U |  | D
[15 empty] | N | U | U | U | U |  | D
[15 empty] | N | U | U | U | U |  | D
[15 empty] | N | U | U | U | U |  | D
[15 empty] | N | U | U | U | U |  | D
[15 empty] | N | U | U | U | U |  | D
[15 empty] | N | U | U | U | U |  | D
[15 empty] | N | U | U | U | U |  | D
[15 empty] | N | U | U | U | U |  | D
[15 empty] | N | U | U | U | U |  | D
[15 empty] | N | U | U | U | U |  | D
[15 empty] | N | U | U | U | U |  | D
[15 empty] | N | U | U | U | U |  | D
[15 empty] | N | U | U | U | U |  | D
[15 empty] | N | U | U | U | U |  | D
[15 empty] | N | U | U | U | U |  | D
[15 empty] | N | U | U | U | U |  | D
[15 empty] | N | U | U | U | U |  | D
[15 empty] | N | U | U | U | U |  | D
[15 empty] | N | U | U | U | U |  | D
[15 empty] | N | U | U | U | U |  | D
[15 empty] | N | U | U | U | U |  | D
[15 empty] | N | U | U | U | U |  | D
[15 empty] | N | U | U | U | U |  | D
[15 empty] | N | U | U | U | U |  | D
[15 empty] | N | U | U | U | U |  | D
[15 empty] | N | U | U | U | U |  | D
[15 empty] | N | U | U | U | U |  | D
[15 empty] | N | U | U | U | U |  | D
[15 empty] | N | U | U | U | U |  | D
[15 empty] | N | U | U | U | U |  | D
[15 empty] | N | U | U | U | U |  | D
[15 empty] | N | U | U | U | U |  | D
[15 empty] | N | U | U | U | U |  | D
[15 empty] | N | U | U | U | U |  | D
[15 empty] | N | U | U | U | U |  | D
[15 empty] | N | U | U | U | U |  | D
[15 empty] | N | U | U | U | U |  | D
[15 empty] | N | U | U | U | U |  | D
[15 empty] | N | U | U | U | U |  | D
[15 empty] | N | U | U | U | U |  | D
[15 empty] | N | U | U | U | U |  | D
[15 empty] | N | U | U | U | U |  | D
[15 empty] | N | U | U | U | U |  | D
[15 empty] | N | U | U | U | U |  | D
[15 empty] | N | U | U | U | U |  | D
[15 empty] | N | U | U | U | U |  | D
[15 empty] | N | U | U | U | U |  | D
[15 empty] | N | U | U | U | U |  | D
[15 empty] | N | U | U | U | U |  | D
[15 empty] | N | U | U | U | U |  | D
[15 empty] | N | U | U | U | U |  | D
[15 empty] | N | U | U | U | U |  | D
[15 empty] | N | U | U | U | U |  | D
[15 empty] | N | U | U | U | U |  | D
[15 empty] | N | U | U | U | U |  | D
[15 empty] | N | U | U | U | U |  | D
[15 empty] | N | U | U | U | U |  | D
[15 empty] | N | U | U | U | U |  | D
[15 empty] | N | U | U | U | U |  | D
[15 empty] | N | U | U | U | U |  | D
[15 empty] | N | U | U | U | U |  | D
[15 empty] | N | U | U | U | U |  | D
[15 empty] | N | U | U | U | U |  | D
[15 empty] | N | U | U | U | U |  | D
[15 empty] | N | U | U | U | U |  | D
[15 empty] | N | U | U | U | U |  | D
[15 empty] | N | U | U | U | U |  | D
[15 empty] | N | U | U | U | U |  | D
[15 empty] | N | U | U | U | U |  | D
[15 empty] | N | U | U | U | U |  | D
[15 empty] | N | U | U | U | U |  | D
[15 empty] | N | U | U | U | U |  | D
[15 empty] | N | U | U | U | U |  | D
[15 empty] | N | U | U | U | U |  | D
[15 empty] | N | U | U | U | U |  | D
[15 empty] | N | U | U | U | U |  | D
[15 empty] | N | U | U | U | U |  | D
[15 empty] | N | U | U | U | U |  | D
[15 empty] | N | U | U | U | U |  | D
[15 empty] | N | U | U | U | U |  | D
[15 empty] | N | U | U | U | U |  | D
[15 empty] | N | U | U | U | U |  | D
[15 empty] | N | U | U | U | U |  | D
[15 empty] | N | U | U | U | U |  | D
[15 empty] | N | U | U | U | U |  | D
[15 empty] | N | U | U | U | U |  | D
[15 empty] | N | U | U | U | U |  | D
[15 empty] | N | U | U | U | U |  | D
[15 empty] | N | U | U | U | U |  | D
[15 empty] | N | U | U | U | U |  | D
[15 empty] | N | U | U | U | U |  | D
[15 empty] | N | U | U | U | U |  | D
[15 empty] | N | U | U | U | U |  | D
[15 empty] | N | U | U | U | U |  | D
[15 empty] | N | U | U | U | U |  | D
[15 empty] | N | U | U | U | U |  | D
[15 empty] | N | U | U | U | U |  | D
[15 empty] | N | U | U | U | U |  | D
[15 empty] | N | U | U | U | U |  | D
[15 empty] | N | U | U | U | U |  | D
[15 empty] | N | U | U | U | U |  | D
[15 empty] | N | U | U | U | U |  | D
[15 empty] | N | U | U | U | U |  | D
[15 empty] | N | U | U | U | U |  | D
[15 empty] | N | U | U | U | U |  | D
[15 empty] | N | U | U | U | U |  | D
[15 empty] | N | U | U | U | U |  | D
[15 empty] | N | U | U | U | U |  | D
[15 empty] | N | U | U | U | U |  | D
[15 empty] | N | U | U | U | U |  | D
[15 empty] | N | U | U | U | U |  | D
[15 empty] | N | U | U | U | U |  | D
[15 empty] | N | U | U | U | U |  | D
[15 empty] | N | U | U | U | U |  | D
[15 empty] | N | U | U | U | U |  | D
[15 empty] | N | U | U | U | U |  | D
[15 empty] | N | U | U | U | U |  | D
[15 empty] | N | U | U | U | U |  | D
[15 empty] | N | U | U | U | U |  | D
[15 empty] | N | U | U | U | U |  | D
[15 empty] | N | U | U | U | U |  | D
[15 empty] | N | U | U | U | U |  | D
[15 empty] | N | U | U | U | U |  | D
[15 empty] | N | U | U | U | U |  | D
[15 empty] | N | U | U | U | U |  | D
[15 empty] | N | U | U | U | U |  | D
[15 empty] | N | U | U | U | U |  | D
[15 empty] | N | U | U | U | U |  | D
[15 empty] | N | U | U | U | U |  | D
[15 empty] | N | U | U | U | U |  | D
[15 empty] | N | U | U | U | U |  | D
[15 empty] | N | U | U | U | U |  | D
[15 empty] | N | U | U | U | U |  | D
[15 empty] | N | U | U | U | U |  | D
[15 empty] | N | U | U | U | U |  | D
[15 empty] | N | U | U | U | U |  | D
[15 empty] | N | U | U | U | U |  | D
[15 empty] | N | U | U | U | U |  | D
[15 empty] | N | U | U | U | U |  | D
[15 empty] | N | U | U | U | U |  | D
[15 empty] | N | U | U | U | U |  | D
Note on A3: Select from the drop down menu whether this is an Add, Delete or Update
Note on C3: Select RAMM Roadname from Drop Down menu or if new road, type in new road name. A warning will appear, but click 'Yes' to continue
Note on D3: Enter the displacement in 'm' where the marking begins
Note on E3: Enter the displacement in 'm' where the marking ends
Note on O3: Enter Marking ID if updating or deleting an existing Asset
Note on P3: Enter the Marking length in 'm'
Note on U3: This is the distance in metres from the road centreline to the Marking
Note on Z3: Select the side from the drop down menu
Note on AA3: Select Marking Type from the drop down menu
Note on AB3: Do not enter anything - this field is populated automatically
Note on AD3: Select predominant colour of the Marking from the drop down menu: BK = Blacked-out BU = Blue RE = Red UN = Unknown WH = White YE = Yellow
Note on AJ3: Select if Marking is reflectorised or not from drop down menu
Note on AO3: Select Marking Material from the drop down menu
Note on AP3: Do not enter anything - this field is populated automatically
Note on BB3: Select Asset Owner from the drop down menu
Note on BJ3: Enter in any comments or notes as required

## 3.1 Drains
QLDC RAMM Inventory Update
Drainage Table Data Collection Form
Action | Road | RAMM Road Name | Cway | Drain | Drain | Drain | Date | Culv | Displ | Drain | Offset | Length | Drain | Drain | Material | In | Inlet | Out | Outlet | Culvert | Cul | Cul |  | Name of | Drain Shape | Fish | Flow | [6 empty] | Flow Direction | Comments | Added | Added | Changed | Changed
| ID |  | Start | ID | Type | Desc | Inst | No. | (m) | Offset | Side | (m) | Size | Material | Desc | let | Desc | let | Desc | Shape | Width | Area |  | Waterway |  | Passage | Direction | [6 empty] | Desc | (if required) | On | By | On | By
[23 empty] | U |  |  |  |  | U | U | U | U | N | D
[23 empty] | U |  |  |  |  | U | U | U | U | N | D
[23 empty] | U |  |  |  |  | U | U | U | U | N | D
[23 empty] | U |  |  |  |  | U | U | U | U | N | D
[23 empty] | U |  |  |  |  | U | U | U | U | N | D
[23 empty] | U |  |  |  |  | U | U | U | U | N | D
[23 empty] | U |  |  |  |  | U | U | U | U | N | D
[23 empty] | U |  |  |  |  | U | U | U | U | N | D
[23 empty] | U |  |  |  |  | U | U | U | U | N | D
[23 empty] | U |  |  |  |  | U | U | U | U | N | D
[23 empty] | U |  |  |  |  | U | U | U | U | N | D
[23 empty] | U |  |  |  |  | U | U | U | U | N | D
[23 empty] | U |  |  |  |  | U | U | U | U | N | D
[23 empty] | U |  |  |  |  | U | U | U | U | N | D
[23 empty] | U |  |  |  |  | U | U | U | U | N | D
[23 empty] | U |  |  |  |  | U | U | U | U | N | D
[23 empty] | U |  |  |  |  | U | U | U | U | N | D
[23 empty] | U |  |  |  |  | U | U | U | U | N | D
[23 empty] | U |  |  |  |  | U | U | U | U | N | D
[23 empty] | U |  |  |  |  | U | U | U | U | N | D
[23 empty] | U |  |  |  |  | U | U | U | U | N | D
[23 empty] | U |  |  |  |  | U | U | U | U | N | D
[23 empty] | U |  |  |  |  | U | U | U | U | N | D
[23 empty] | U |  |  |  |  | U | U | U | U | N | D
[23 empty] | U |  |  |  |  | U | U | U | U | N | D
[23 empty] | U |  |  |  |  | U | U | U | U | N | D
[23 empty] | U |  |  |  |  | U | U | U | U | N | D
[23 empty] | U |  |  |  |  | U | U | U | U | N | D
[23 empty] | U |  |  |  |  | U | U | U | U | N | D
[23 empty] | U |  |  |  |  | U | U | U | U | N | D
[23 empty] | U |  |  |  |  | U | U | U | U | N | D
[23 empty] | U |  |  |  |  | U | U | U | U | N | D
[23 empty] | U |  |  |  |  | U | U | U | U | N | D
[23 empty] | U |  |  |  |  | U | U | U | U | N | D
[23 empty] | U |  |  |  |  | U | U | U | U | N | D
[23 empty] | U |  |  |  |  | U | U | U | U | N | D
[23 empty] | U |  |  |  |  | U | U | U | U | N | D
[23 empty] | U |  |  |  |  | U | U | U | U | N | D
[23 empty] | U |  |  |  |  | U | U | U | U | N | D
[23 empty] | U |  |  |  |  | U | U | U | U | N | D
[23 empty] | U |  |  |  |  | U | U | U | U | N | D
[23 empty] | U |  |  |  |  | U | U | U | U | N | D
[23 empty] | U |  |  |  |  | U | U | U | U | N | D
[23 empty] | U |  |  |  |  | U | U | U | U | N | D
[23 empty] | U |  |  |  |  | U | U | U | U | N | D
[23 empty] | U |  |  |  |  | U | U | U | U | N | D
[23 empty] | U |  |  |  |  | U | U | U | U | N | D
[23 empty] | U |  |  |  |  | U | U | U | U | N | D
[23 empty] | U |  |  |  |  | U | U | U | U | N | D
[23 empty] | U |  |  |  |  | U | U | U | U | N | D
[23 empty] | U |  |  |  |  | U | U | U | U | N | D
[23 empty] | U |  |  |  |  | U | U | U | U | N | D
[23 empty] | U |  |  |  |  | U | U | U | U | N | D
[23 empty] | U |  |  |  |  | U | U | U | U | N | D
[23 empty] | U |  |  |  |  | U | U | U | U | N | D
[23 empty] | U |  |  |  |  | U | U | U | U | N | D
[23 empty] | U |  |  |  |  | U | U | U | U | N | D
[23 empty] | U |  |  |  |  | U | U | U | U | N | D
[23 empty] | U |  |  |  |  | U | U | U | U | N | D
[23 empty] | U |  |  |  |  | U | U | U | U | N | D
[23 empty] | U |  |  |  |  | U | U | U | U | N | D
[23 empty] | U |  |  |  |  | U | U | U | U | N | D
[23 empty] | U |  |  |  |  | U | U | U | U | N | D
[23 empty] | U |  |  |  |  | U | U | U | U | N | D
[23 empty] | U |  |  |  |  | U | U | U | U | N | D
[23 empty] | U |  |  |  |  | U | U | U | U | N | D
[23 empty] | U |  |  |  |  | U | U | U | U | N | D
[23 empty] | U |  |  |  |  | U | U | U | U | N | D
[23 empty] | U |  |  |  |  | U | U | U | U | N | D
[23 empty] | U |  |  |  |  | U | U | U | U | N | D
[23 empty] | U |  |  |  |  | U | U | U | U | N | D
[23 empty] | U |  |  |  |  | U | U | U | U | N | D
[23 empty] | U |  |  |  |  | U | U | U | U | N | D
[23 empty] | U |  |  |  |  | U | U | U | U | N | D
[23 empty] | U |  |  |  |  | U | U | U | U | N | D
[23 empty] | U |  |  |  |  | U | U | U | U | N | D
[23 empty] | U |  |  |  |  | U | U | U | U | N | D
[23 empty] | U |  |  |  |  | U | U | U | U | N | D
[23 empty] | U |  |  |  |  | U | U | U | U | N | D
[23 empty] | U |  |  |  |  | U | U | U | U | N | D
[23 empty] | U |  |  |  |  | U | U | U | U | N | D
[23 empty] | U |  |  |  |  | U | U | U | U | N | D
[23 empty] | U |  |  |  |  | U | U | U | U | N | D
[23 empty] | U |  |  |  |  | U | U | U | U | N | D
[23 empty] | U |  |  |  |  | U | U | U | U | N | D
[23 empty] | U |  |  |  |  | U | U | U | U | N | D
[23 empty] | U |  |  |  |  | U | U | U | U | N | D
[23 empty] | U |  |  |  |  | U | U | U | U | N | D
[23 empty] | U |  |  |  |  | U | U | U | U | N | D
[23 empty] | U |  |  |  |  | U | U | U | U | N | D
[23 empty] | U |  |  |  |  | U | U | U | U | N | D
[23 empty] | U |  |  |  |  | U | U | U | U | N | D
[23 empty] | U |  |  |  |  | U | U | U | U | N | D
[23 empty] | U |  |  |  |  | U | U | U | U | N | D
[23 empty] | U |  |  |  |  | U | U | U | U | N | D
[23 empty] | U |  |  |  |  | U | U | U | U | N | D
[23 empty] | U |  |  |  |  | U | U | U | U | N | D
[23 empty] | U |  |  |  |  | U | U | U | U | N | D
[23 empty] | U |  |  |  |  | U | U | U | U | N | D
[23 empty] | U |  |  |  |  | U | U | U | U | N | D
[23 empty] | U |  |  |  |  | U | U | U | U | N | D
[23 empty] | U |  |  |  |  | U | U | U | U | N | D
[23 empty] | U |  |  |  |  | U | U | U | U | N | D
[23 empty] | U |  |  |  |  | U | U | U | U | N | D
[23 empty] | U |  |  |  |  | U | U | U | U | N | D
[23 empty] | U |  |  |  |  | U | U | U | U | N | D
[23 empty] | U |  |  |  |  | U | U | U | U | N | D
[23 empty] | U |  |  |  |  | U | U | U | U | N | D
[23 empty] | U |  |  |  |  | U | U | U | U | N | D
[23 empty] | U |  |  |  |  | U | U | U | U | N | D
[23 empty] | U |  |  |  |  | U | U | U | U | N | D
[23 empty] | U |  |  |  |  | U | U | U | U | N | D
[23 empty] | U |  |  |  |  | U | U | U | U | N | D
[23 empty] | U |  |  |  |  | U | U | U | U | N | D
[23 empty] | U |  |  |  |  | U | U | U | U | N | D
[23 empty] | U |  |  |  |  | U | U | U | U | N | D
[23 empty] | U |  |  |  |  | U | U | U | U | N | D
[23 empty] | U |  |  |  |  | U | U | U | U | N | D
[23 empty] | U |  |  |  |  | U | U | U | U | N | D
[23 empty] | U |  |  |  |  | U | U | U | U | N | D
[23 empty] | U |  |  |  |  | U | U | U | U | N | D
[23 empty] | U |  |  |  |  | U | U | U | U | N | D
[23 empty] | U |  |  |  |  | U | U | U | U | N | D
[23 empty] | U |  |  |  |  | U | U | U | U | N | D
[23 empty] | U |  |  |  |  | U | U | U | U | N | D
[23 empty] | U |  |  |  |  | U | U | U | U | N | D
[23 empty] | U |  |  |  |  | U | U | U | U | N | D
[23 empty] | U |  |  |  |  | U | U | U | U | N | D
[23 empty] | U |  |  |  |  | U | U | U | U | N | D
[23 empty] | U |  |  |  |  | U | U | U | U | N | D
[23 empty] | U |  |  |  |  | U | U | U | U | N | D
[23 empty] | U |  |  |  |  | U | U | U | U | N | D
[23 empty] | U |  |  |  |  | U | U | U | U | N | D
[23 empty] | U |  |  |  |  | U | U | U | U | N | D
[23 empty] | U |  |  |  |  | U | U | U | U | N | D
[23 empty] | U |  |  |  |  | U | U | U | U | N | D
[23 empty] | U |  |  |  |  | U | U | U | U | N | D
[23 empty] | U |  |  |  |  | U | U | U | U | N | D
[23 empty] | U |  |  |  |  | U | U | U | U | N | D
[23 empty] | U |  |  |  |  | U | U | U | U | N | D
[23 empty] | U |  |  |  |  | U | U | U | U | N | D
[23 empty] | U |  |  |  |  | U | U | U | U | N | D
[23 empty] | U |  |  |  |  | U | U | U | U | N | D
[23 empty] | U |  |  |  |  | U | U | U | U | N | D
[23 empty] | U |  |  |  |  | U | U | U | U | N | D
[23 empty] | U |  |  |  |  | U | U | U | U | N | D
[23 empty] | U |  |  |  |  | U | U | U | U | N | D
[23 empty] | U |  |  |  |  | U | U | U | U | N | D
[23 empty] | U |  |  |  |  | U | U | U | U | N | D
[23 empty] | U |  |  |  |  | U | U | U | U | N | D
[23 empty] | U |  |  |  |  | U | U | U | U | N | D
[23 empty] | U |  |  |  |  | U | U | U | U | N | D
[23 empty] | U |  |  |  |  | U | U | U | U | N | D
[23 empty] | U |  |  |  |  | U | U | U | U | N | D
[23 empty] | U |  |  |  |  | U | U | U | U | N | D
[23 empty] | U |  |  |  |  | U | U | U | U | N | D
[23 empty] | U |  |  |  |  | U | U | U | U | N | D
[23 empty] | U |  |  |  |  | U | U | U | U | N | D
[23 empty] | U |  |  |  |  | U | U | U | U | N | D
[23 empty] | U |  |  |  |  | U | U | U | U | N | D
[23 empty] | U |  |  |  |  | U | U | U | U | N | D
[23 empty] | U |  |  |  |  | U | U | U | U | N | D
[23 empty] | U |  |  |  |  | U | U | U | U | N | D
[23 empty] | U |  |  |  |  | U | U | U | U | N | D
[23 empty] | U |  |  |  |  | U | U | U | U | N | D
[23 empty] | U |  |  |  |  | U | U | U | U | N | D
[23 empty] | U |  |  |  |  | U | U | U | U | N | D
[23 empty] | U |  |  |  |  | U | U | U | U | N | D
[23 empty] | U |  |  |  |  | U | U | U | U | N | D
[23 empty] | U |  |  |  |  | U | U | U | U | N | D
[23 empty] | U |  |  |  |  | U | U | U | U | N | D
[23 empty] | U |  |  |  |  | U | U | U | U | N | D
[23 empty] | U |  |  |  |  | U | U | U | U | N | D
[23 empty] | U |  |  |  |  | U | U | U | U | N | D
[23 empty] | U |  |  |  |  | U | U | U | U | N | D
[23 empty] | U |  |  |  |  | U | U | U | U | N | D
[23 empty] | U |  |  |  |  | U | U | U | U | N | D
[23 empty] | U |  |  |  |  | U | U | U | U | N | D
[23 empty] | U |  |  |  |  | U | U | U | U | N | D
[23 empty] | U |  |  |  |  | U | U | U | U | N | D
[23 empty] | U |  |  |  |  | U | U | U | U | N | D
[23 empty] | U |  |  |  |  | U | U | U | U | N | D
[23 empty] | U |  |  |  |  | U | U | U | U | N | D
[23 empty] | U |  |  |  |  | U | U | U | U | N | D
[23 empty] | U |  |  |  |  | U | U | U | U | N | D
[23 empty] | U |  |  |  |  | U | U | U | U | N | D
[23 empty] | U |  |  |  |  | U | U | U | U | N | D
[23 empty] | U |  |  |  |  | U | U | U | U | N | D
[23 empty] | U |  |  |  |  | U | U | U | U | N | D
[23 empty] | U |  |  |  |  | U | U | U | U | N | D
[23 empty] | U |  |  |  |  | U | U | U | U | N | D
[23 empty] | U |  |  |  |  | U | U | U | U | N | D
[23 empty] | U |  |  |  |  | U | U | U | U | N | D
[23 empty] | U |  |  |  |  | U | U | U | U | N | D
[23 empty] | U |  |  |  |  | U | U | U | U | N | D
[23 empty] | U |  |  |  |  | U | U | U | U | N | D
[23 empty] | U |  |  |  |  | U | U | U | U | N | D
[23 empty] | U |  |  |  |  | U | U | U | U | N | D
[23 empty] | U |  |  |  |  | U | U | U | U | N | D
[23 empty] | U |  |  |  |  | U | U | U | U | N | D
[23 empty] | U |  |  |  |  | U | U | U | U | N | D
[23 empty] | U |  |  |  |  | U | U | U | U | N | D
[23 empty] | U |  |  |  |  | U | U | U | U | N | D
[23 empty] | U |  |  |  |  | U | U | U | U | N | D
[23 empty] | U |  |  |  |  | U | U | U | U | N | D
[23 empty] | U |  |  |  |  | U | U | U | U | N | D
[23 empty] | U |  |  |  |  | U | U | U | U | N | D
[23 empty] | U |  |  |  |  | U | U | U | U | N | D
[23 empty] | U |  |  |  |  | U | U | U | U | N | D
[23 empty] | U |  |  |  |  | U | U | U | U | N | D
[23 empty] | U |  |  |  |  | U | U | U | U | N | D
[23 empty] | U |  |  |  |  | U | U | U | U | N | D
[23 empty] | U |  |  |  |  | U | U | U | U | N | D
[23 empty] | U |  |  |  |  | U | U | U | U | N | D
[23 empty] | U |  |  |  |  | U | U | U | U | N | D
[23 empty] | U |  |  |  |  | U | U | U | U | N | D
[23 empty] | U |  |  |  |  | U | U | U | U | N | D
[23 empty] | U |  |  |  |  | U | U | U | U | N | D
[23 empty] | U |  |  |  |  | U | U | U | U | N | D
[23 empty] | U |  |  |  |  | U | U | U | U | N | D
[23 empty] | U |  |  |  |  | U | U | U | U | N | D
[23 empty] | U |  |  |  |  | U | U | U | U | N | D
[23 empty] | U |  |  |  |  | U | U | U | U | N | D
[23 empty] | U |  |  |  |  | U | U | U | U | N | D
[23 empty] | U |  |  |  |  | U | U | U | U | N | D
[23 empty] | U |  |  |  |  | U | U | U | U | N | D
[23 empty] | U |  |  |  |  | U | U | U | U | N | D
[23 empty] | U |  |  |  |  | U | U | U | U | N | D
[23 empty] | U |  |  |  |  | U | U | U | U | N | D
[23 empty] | U |  |  |  |  | U | U | U | U | N | D
[23 empty] | U |  |  |  |  | U | U | U | U | N | D
[23 empty] | U |  |  |  |  | U | U | U | U | N | D
[23 empty] | U |  |  |  |  | U | U | U | U | N | D
[23 empty] | U |  |  |  |  | U | U | U | U | N | D
[23 empty] | U |  |  |  |  | U | U | U | U | N | D
[23 empty] | U |  |  |  |  | U | U | U | U | N | D
[23 empty] | U |  |  |  |  | U | U | U | U | N | D
[23 empty] | U |  |  |  |  | U | U | U | U | N | D
[23 empty] | U |  |  |  |  | U | U | U | U | N | D
[23 empty] | U |  |  |  |  | U | U | U | U | N | D
[23 empty] | U |  |  |  |  | U | U | U | U | N | D
[23 empty] | U |  |  |  |  | U | U | U | U | N | D
[23 empty] | U |  |  |  |  | U | U | U | U | N | D
[23 empty] | U |  |  |  |  | U | U | U | U | N | D
[23 empty] | U |  |  |  |  | U | U | U | U | N | D
[23 empty] | U |  |  |  |  | U | U | U | U | N | D
[23 empty] | U |  |  |  |  | U | U | U | U | N | D
[23 empty] | U |  |  |  |  | U | U | U | U | N | D
[23 empty] | U |  |  |  |  | U | U | U | U | N | D
[23 empty] | U |  |  |  |  | U | U | U | U | N | D
[23 empty] | U |  |  |  |  | U | U | U | U | N | D
[23 empty] | U |  |  |  |  | U | U | U | U | N | D
[23 empty] | U |  |  |  |  | U | U | U | U | N | D
[23 empty] | U |  |  |  |  | U | U | U | U | N | D
[23 empty] | U |  |  |  |  | U | U | U | U | N | D
[23 empty] | U |  |  |  |  | U | U | U | U | N | D
[23 empty] | U |  |  |  |  | U | U | U | U | N | D
[23 empty] | U |  |  |  |  | U | U | U | U | N | D
[23 empty] | U |  |  |  |  | U | U | U | U | N | D
[23 empty] | U |  |  |  |  | U | U | U | U | N | D
[23 empty] | U |  |  |  |  | U | U | U | U | N | D
[23 empty] | U |  |  |  |  | U | U | U | U | N | D
[23 empty] | U |  |  |  |  | U | U | U | U | N | D
[23 empty] | U |  |  |  |  | U | U | U | U | N | D
[23 empty] | U |  |  |  |  | U | U | U | U | N | D
[23 empty] | U |  |  |  |  | U | U | U | U | N | D
[23 empty] | U |  |  |  |  | U | U | U | U | N | D
[23 empty] | U |  |  |  |  | U | U | U | U | N | D
[23 empty] | U |  |  |  |  | U | U | U | U | N | D
[23 empty] | U |  |  |  |  | U | U | U | U | N | D
[23 empty] | U |  |  |  |  | U | U | U | U | N | D
[23 empty] | U |  |  |  |  | U | U | U | U | N | D
[23 empty] | U |  |  |  |  | U | U | U | U | N | D
[23 empty] | U |  |  |  |  | U | U | U | U | N | D
[23 empty] | U |  |  |  |  | U | U | U | U | N | D
[23 empty] | U |  |  |  |  | U | U | U | U | N | D
[23 empty] | U |  |  |  |  | U | U | U | U | N | D
[23 empty] | U |  |  |  |  | U | U | U | U | N | D
[23 empty] | U |  |  |  |  | U | U | U | U | N | D
[23 empty] | U |  |  |  |  | U | U | U | U | N | D
[23 empty] | U |  |  |  |  | U | U | U | U | N | D
[23 empty] | U |  |  |  |  | U | U | U | U | N | D
[23 empty] | U |  |  |  |  | U | U | U | U | N | D
[23 empty] | U |  |  |  |  | U | U | U | U | N | D
[23 empty] | U |  |  |  |  | U | U | U | U | N | D
[23 empty] | U |  |  |  |  | U | U | U | U | N | D
[23 empty] | U |  |  |  |  | U | U | U | U | N | D
[23 empty] | U |  |  |  |  | U | U | U | U | N | D
[23 empty] | U |  |  |  |  | U | U | U | U | N | D
[23 empty] | U |  |  |  |  | U | U | U | U | N | D
[23 empty] | U |  |  |  |  | U | U | U | U | N | D
[23 empty] | U |  |  |  |  | U | U | U | U | N | D
[23 empty] | U |  |  |  |  | U | U | U | U | N | D
[23 empty] | U |  |  |  |  | U | U | U | U | N | D
[23 empty] | U |  |  |  |  | U | U | U | U | N | D
[23 empty] | U |  |  |  |  | U | U | U | U | N | D
[23 empty] | U |  |  |  |  | U | U | U | U | N | D
[23 empty] | U |  |  |  |  | U | U | U | U | N | D
[23 empty] | U |  |  |  |  | U | U | U | U | N | D
[23 empty] | U |  |  |  |  | U | U | U | U | N | D
[23 empty] | U |  |  |  |  | U | U | U | U | N | D
[23 empty] | U |  |  |  |  | U | U | U | U | N | D
[23 empty] | U |  |  |  |  | U | U | U | U | N | D
[23 empty] | U |  |  |  |  | U | U | U | U | N | D
[23 empty] | U |  |  |  |  | U | U | U | U | N | D
[23 empty] | U |  |  |  |  | U | U | U | U | N | D
[23 empty] | U |  |  |  |  | U | U | U | U | N | D
[23 empty] | U |  |  |  |  | U | U | U | U | N | D
[23 empty] | U |  |  |  |  | U | U | U | U | N | D
[23 empty] | U |  |  |  |  | U | U | U | U | N | D
[23 empty] | U |  |  |  |  | U | U | U | U | N | D
[23 empty] | U |  |  |  |  | U | U | U | U | N | D
[23 empty] | U |  |  |  |  | U | U | U | U | N | D
[23 empty] | U |  |  |  |  | U | U | U | U | N | D
[23 empty] | U |  |  |  |  | U | U | U | U | N | D
[23 empty] | U |  |  |  |  | U | U | U | U | N | D
[23 empty] | U |  |  |  |  | U | U | U | U | N | D
[23 empty] | U |  |  |  |  | U | U | U | U | N | D
[23 empty] | U |  |  |  |  | U | U | U | U | N | D
[23 empty] | U |  |  |  |  | U | U | U | U | N | D
[23 empty] | U |  |  |  |  | U | U | U | U | N | D
[23 empty] | U |  |  |  |  | U | U | U | U | N | D
[23 empty] | U |  |  |  |  | U | U | U | U | N | D
[23 empty] | U |  |  |  |  | U | U | U | U | N | D
[23 empty] | U |  |  |  |  | U | U | U | U | N | D
[23 empty] | U |  |  |  |  | U | U | U | U | N | D
[23 empty] | U |  |  |  |  | U | U | U | U | N | D
[23 empty] | U |  |  |  |  | U | U | U | U | N | D
[23 empty] | U |  |  |  |  | U | U | U | U | N | D
[23 empty] | U |  |  |  |  | U | U | U | U | N | D
[23 empty] | U |  |  |  |  | U | U | U | U | N | D
[23 empty] | U |  |  |  |  | U | U | U | U | N | D
[23 empty] | U |  |  |  |  | U | U | U | U | N | D
[23 empty] | U |  |  |  |  | U | U | U | U | N | D
[23 empty] | U |  |  |  |  | U | U | U | U | N | D
[23 empty] | U |  |  |  |  | U | U | U | U | N | D
[23 empty] | U |  |  |  |  | U | U | U | U | N | D
[23 empty] | U |  |  |  |  | U | U | U | U | N | D
[23 empty] | U |  |  |  |  | U | U | U | U | N | D
[23 empty] | U |  |  |  |  | U | U | U | U | N | D
[23 empty] | U |  |  |  |  | U | U | U | U | N | D
[23 empty] | U |  |  |  |  | U | U | U | U | N | D
[23 empty] | U |  |  |  |  | U | U | U | U | N | D
[23 empty] | U |  |  |  |  | U | U | U | U | N | D
[23 empty] | U |  |  |  |  | U | U | U | U | N | D
[23 empty] | U |  |  |  |  | U | U | U | U | N | D
[23 empty] | U |  |  |  |  | U | U | U | U | N | D
[23 empty] | U |  |  |  |  | U | U | U | U | N | D
[23 empty] | U |  |  |  |  | U | U | U | U | N | D
[23 empty] | U |  |  |  |  | U | U | U | U | N | D
[23 empty] | U |  |  |  |  | U | U | U | U | N | D
[23 empty] | U |  |  |  |  | U | U | U | U | N | D
[23 empty] | U |  |  |  |  | U | U | U | U | N | D
[23 empty] | U |  |  |  |  | U | U | U | U | N | D
[23 empty] | U |  |  |  |  | U | U | U | U | N | D
[23 empty] | U |  |  |  |  | U | U | U | U | N | D
[23 empty] | U |  |  |  |  | U | U | U | U | N | D
[23 empty] | U |  |  |  |  | U | U | U | U | N | D
[23 empty] | U |  |  |  |  | U | U | U | U | N | D
[23 empty] | U |  |  |  |  | U | U | U | U | N | D
[23 empty] | U |  |  |  |  | U | U | U | U | N | D
[23 empty] | U |  |  |  |  | U | U | U | U | N | D
[23 empty] | U |  |  |  |  | U | U | U | U | N | D
[23 empty] | U |  |  |  |  | U | U | U | U | N | D
[23 empty] | U |  |  |  |  | U | U | U | U | N | D
[23 empty] | U |  |  |  |  | U | U | U | U | N | D
[23 empty] | U |  |  |  |  | U | U | U | U | N | D
[23 empty] | U |  |  |  |  | U | U | U | U | N | D
[23 empty] | U |  |  |  |  | U | U | U | U | N | D
[23 empty] | U |  |  |  |  | U | U | U | U | N | D
[23 empty] | U |  |  |  |  | U | U | U | U | N | D
[23 empty] | U |  |  |  |  | U | U | U | U | N | D
[23 empty] | U |  |  |  |  | U | U | U | U | N | D
[23 empty] | U |  |  |  |  | U | U | U | U | N | D
[23 empty] | U |  |  |  |  | U | U | U | U | N | D
[23 empty] | U |  |  |  |  | U | U | U | U | N | D
[23 empty] | U |  |  |  |  | U | U | U | U | N | D
[23 empty] | U |  |  |  |  | U | U | U | U | N | D
[23 empty] | U |  |  |  |  | U | U | U | U | N | D
[23 empty] | U |  |  |  |  | U | U | U | U | N | D
[23 empty] | U |  |  |  |  | U | U | U | U | N | D
[23 empty] | U |  |  |  |  | U | U | U | U | N | D
[23 empty] | U |  |  |  |  | U | U | U | U | N | D
[23 empty] | U |  |  |  |  | U | U | U | U | N | D
[23 empty] | U |  |  |  |  | U | U | U | U | N | D
[23 empty] | U |  |  |  |  | U | U | U | U | N | D
[23 empty] | U |  |  |  |  | U | U | U | U | N | D
[23 empty] | U |  |  |  |  | U | U | U | U | N | D
[23 empty] | U |  |  |  |  | U | U | U | U | N | D
[23 empty] | U |  |  |  |  | U | U | U | U | N | D
[23 empty] | U |  |  |  |  | U | U | U | U | N | D
[23 empty] | U |  |  |  |  | U | U | U | U | N | D
[23 empty] | U |  |  |  |  | U | U | U | U | N | D
[23 empty] | U |  |  |  |  | U | U | U | U | N | D
[23 empty] | U |  |  |  |  | U | U | U | U | N | D
[23 empty] | U |  |  |  |  | U | U | U | U | N | D
[23 empty] | U |  |  |  |  | U | U | U | U | N | D
[23 empty] | U |  |  |  |  | U | U | U | U | N | D
[23 empty] | U |  |  |  |  | U | U | U | U | N | D
[23 empty] | U |  |  |  |  | U | U | U | U | N | D
[23 empty] | U |  |  |  |  | U | U | U | U | N | D
[23 empty] | U |  |  |  |  | U | U | U | U | N | D
[23 empty] | U |  |  |  |  | U | U | U | U | N | D
[23 empty] | U |  |  |  |  | U | U | U | U | N | D
[23 empty] | U |  |  |  |  | U | U | U | U | N | D
[23 empty] | U |  |  |  |  | U | U | U | U | N | D
[23 empty] | U |  |  |  |  | U | U | U | U | N | D
[23 empty] | U |  |  |  |  | U | U | U | U | N | D
[23 empty] | U |  |  |  |  | U | U | U | U | N | D
[23 empty] | U |  |  |  |  | U | U | U | U | N | D
[23 empty] | U |  |  |  |  | U | U | U | U | N | D
[23 empty] | U |  |  |  |  | U | U | U | U | N | D
[23 empty] | U |  |  |  |  | U | U | U | U | N | D
[23 empty] | U |  |  |  |  | U | U | U | U | N | D
[23 empty] | U |  |  |  |  | U | U | U | U | N | D
[23 empty] | U |  |  |  |  | U | U | U | U | N | D
[23 empty] | U |  |  |  |  | U | U | U | U | N | D
[23 empty] | U |  |  |  |  | U | U | U | U | N | D
[23 empty] | U |  |  |  |  | U | U | U | U | N | D
[23 empty] | U |  |  |  |  | U | U | U | U | N | D
[23 empty] | U |  |  |  |  | U | U | U | U | N | D
[23 empty] | U |  |  |  |  | U | U | U | U | N | D
[23 empty] | U |  |  |  |  | U | U | U | U | N | D
[23 empty] | U |  |  |  |  | U | U | U | U | N | D
[23 empty] | U |  |  |  |  | U | U | U | U | N | D
[23 empty] | U |  |  |  |  | U | U | U | U | N | D
[23 empty] | U |  |  |  |  | U | U | U | U | N | D
[23 empty] | U |  |  |  |  | U | U | U | U | N | D
[23 empty] | U |  |  |  |  | U | U | U | U | N | D
[23 empty] | U |  |  |  |  | U | U | U | U | N | D
[23 empty] | U |  |  |  |  | U | U | U | U | N | D
[23 empty] | U |  |  |  |  | U | U | U | U | N | D
[23 empty] | U |  |  |  |  | U | U | U | U | N | D
[23 empty] | U |  |  |  |  | U | U | U | U | N | D
[23 empty] | U |  |  |  |  | U | U | U | U | N | D
[23 empty] | U |  |  |  |  | U | U | U | U | N | D
[23 empty] | U |  |  |  |  | U | U | U | U | N | D
[23 empty] | U |  |  |  |  | U | U | U | U | N | D
[23 empty] | U |  |  |  |  | U | U | U | U | N | D
[23 empty] | U |  |  |  |  | U | U | U | U | N | D
[23 empty] | U |  |  |  |  | U | U | U | U | N | D
[23 empty] | U |  |  |  |  | U | U | U | U | N | D
[23 empty] | U |  |  |  |  | U | U | U | U | N | D
[23 empty] | U |  |  |  |  | U | U | U | U | N | D
[23 empty] | U |  |  |  |  | U | U | U | U | N | D
[23 empty] | U |  |  |  |  | U | U | U | U | N | D
[23 empty] | U |  |  |  |  | U | U | U | U | N | D
[23 empty] | U |  |  |  |  | U | U | U | U | N | D
[23 empty] | U |  |  |  |  | U | U | U | U | N | D
[23 empty] | U |  |  |  |  | U | U | U | U | N | D
[23 empty] | U |  |  |  |  | U | U | U | U | N | D
[23 empty] | U |  |  |  |  | U | U | U | U | N | D
[23 empty] | U |  |  |  |  | U | U | U | U | N | D
[23 empty] | U |  |  |  |  | U | U | U | U | N | D
[23 empty] | U |  |  |  |  | U | U | U | U | N | D
[23 empty] | U |  |  |  |  | U | U | U | U | N | D
[23 empty] | U |  |  |  |  | U | U | U | U | N | D
[23 empty] | U |  |  |  |  | U | U | U | U | N | D
[23 empty] | U |  |  |  |  | U | U | U | U | N | D
[23 empty] | U |  |  |  |  | U | U | U | U | N | D
[23 empty] | U |  |  |  |  | U | U | U | U | N | D
[23 empty] | U |  |  |  |  | U | U | U | U | N | D
[23 empty] | U |  |  |  |  | U | U | U | U | N | D
[23 empty] | U |  |  |  |  | U | U | U | U | N | D
[23 empty] | U |  |  |  |  | U | U | U | U | N | D
[23 empty] | U |  |  |  |  | U | U | U | U | N | D
[23 empty] | U |  |  |  |  | U | U | U | U | N | D
[23 empty] | U |  |  |  |  | U | U | U | U | N | D
[23 empty] | U |  |  |  |  | U | U | U | U | N | D
[23 empty] | U |  |  |  |  | U | U | U | U | N | D
[23 empty] | U |  |  |  |  | U | U | U | U | N | D
[23 empty] | U |  |  |  |  | U | U | U | U | N | D
[23 empty] | U |  |  |  |  | U | U | U | U | N | D
[23 empty] | U |  |  |  |  | U | U | U | U | N | D
[23 empty] | U |  |  |  |  | U | U | U | U | N | D
[23 empty] | U |  |  |  |  | U | U | U | U | N | D
[23 empty] | U |  |  |  |  | U | U | U | U | N | D
[23 empty] | U |  |  |  |  | U | U | U | U | N | D
[23 empty] | U |  |  |  |  | U | U | U | U | N | D
[23 empty] | U |  |  |  |  | U | U | U | U | N | D
[23 empty] | U |  |  |  |  | U | U | U | U | N | D
[23 empty] | U |  |  |  |  | U | U | U | U | N | D
[23 empty] | U |  |  |  |  | U | U | U | U | N | D
[23 empty] | U |  |  |  |  | U | U | U | U | N | D
[23 empty] | U |  |  |  |  | U | U | U | U | N | D
[23 empty] | U |  |  |  |  | U | U | U | U | N | D
[23 empty] | U |  |  |  |  | U | U | U | U | N | D
[23 empty] | U |  |  |  |  | U | U | U | U | N | D
[23 empty] | U |  |  |  |  | U | U | U | U | N | D
[23 empty] | U |  |  |  |  | U | U | U | U | N | D
[23 empty] | U |  |  |  |  | U | U | U | U | N | D
[23 empty] | U |  |  |  |  | U | U | U | U | N | D
[23 empty] | U |  |  |  |  | U | U | U | U | N | D
[23 empty] | U |  |  |  |  | U | U | U | U | N | D
[23 empty] | U |  |  |  |  | U | U | U | U | N | D
[23 empty] | U |  |  |  |  | U | U | U | U | N | D
[23 empty] | U |  |  |  |  | U | U | U | U | N | D
[23 empty] | U |  |  |  |  | U | U | U | U | N | D
[23 empty] | U |  |  |  |  | U | U | U | U | N | D
[23 empty] | U |  |  |  |  | U | U | U | U | N | D
[23 empty] | U |  |  |  |  | U | U | U | U | N | D
[23 empty] | U |  |  |  |  | U | U | U | U | N | D
[23 empty] | U |  |  |  |  | U | U | U | U | N | D
[23 empty] | U |  |  |  |  | U | U | U | U | N | D
[23 empty] | U |  |  |  |  | U | U | U | U | N | D
[23 empty] | U |  |  |  |  | U | U | U | U | N | D
[23 empty] | U |  |  |  |  | U | U | U | U | N | D
[23 empty] | U |  |  |  |  | U | U | U | U | N | D
[23 empty] | U |  |  |  |  | U | U | U | U | N | D
[23 empty] | U |  |  |  |  | U | U | U | U | N | D
[23 empty] | U |  |  |  |  | U | U | U | U | N | D
[23 empty] | U |  |  |  |  | U | U | U | U | N | D
[23 empty] | U |  |  |  |  | U | U | U | U | N | D
[23 empty] | U |  |  |  |  | U | U | U | U | N | D
[23 empty] | U |  |  |  |  | U | U | U | U | N | D
[23 empty] | U |  |  |  |  | U | U | U | U | N | D
[23 empty] | U |  |  |  |  | U | U | U | U | N | D
[23 empty] | U |  |  |  |  | U | U | U | U | N | D
[23 empty] | U |  |  |  |  | U | U | U | U | N | D
[23 empty] | U |  |  |  |  | U | U | U | U | N | D
[23 empty] | U |  |  |  |  | U | U | U | U | N | D
[23 empty] | U |  |  |  |  | U | U | U | U | N | D
[23 empty] | U |  |  |  |  | U | U | U | U | N | D
[23 empty] | U |  |  |  |  | U | U | U | U | N | D
[23 empty] | U |  |  |  |  | U | U | U | U | N | D
[23 empty] | U |  |  |  |  | U | U | U | U | N | D
[23 empty] | U |  |  |  |  | U | U | U | U | N | D
[23 empty] | U |  |  |  |  | U | U | U | U | N | D
[23 empty] | U |  |  |  |  | U | U | U | U | N | D
[23 empty] | U |  |  |  |  | U | U | U | U | N | D
[23 empty] | U |  |  |  |  | U | U | U | U | N | D
[23 empty] | U |  |  |  |  | U | U | U | U | N | D
[23 empty] | U |  |  |  |  | U | U | U | U | N | D
[23 empty] | U |  |  |  |  | U | U | U | U | N | D
[23 empty] | U |  |  |  |  | U | U | U | U | N | D
[23 empty] | U |  |  |  |  | U | U | U | U | N | D
[23 empty] | U |  |  |  |  | U | U | U | U | N | D
[23 empty] | U |  |  |  |  | U | U | U | U | N | D
[23 empty] | U |  |  |  |  | U | U | U | U | N | D
[23 empty] | U |  |  |  |  | U | U | U | U | N | D
[23 empty] | U |  |  |  |  | U | U | U | U | N | D
[23 empty] | U |  |  |  |  | U | U | U | U | N | D
[23 empty] | U |  |  |  |  | U | U | U | U | N | D
[23 empty] | U |  |  |  |  | U | U | U | U | N | D
[23 empty] | U |  |  |  |  | U | U | U | U | N | D
[23 empty] | U |  |  |  |  | U | U | U | U | N | D
[23 empty] | U |  |  |  |  | U | U | U | U | N | D
[23 empty] | U |  |  |  |  | U | U | U | U | N | D
[23 empty] | U |  |  |  |  | U | U | U | U | N | D
[23 empty] | U |  |  |  |  | U | U | U | U | N | D
[23 empty] | U |  |  |  |  | U | U | U | U | N | D
[23 empty] | U |  |  |  |  | U | U | U | U | N | D
[23 empty] | U |  |  |  |  | U | U | U | U | N | D
[23 empty] | U |  |  |  |  | U | U | U | U | N | D
[23 empty] | U |  |  |  |  | U | U | U | U | N | D
[23 empty] | U |  |  |  |  | U | U | U | U | N | D
[23 empty] | U |  |  |  |  | U | U | U | U | N | D
[23 empty] | U |  |  |  |  | U | U | U | U | N | D
[23 empty] | U |  |  |  |  | U | U | U | U | N | D
[23 empty] | U |  |  |  |  | U | U | U | U | N | D
[23 empty] | U |  |  |  |  | U | U | U | U | N | D
[23 empty] | U |  |  |  |  | U | U | U | U | N | D
[23 empty] | U |  |  |  |  | U | U | U | U | N | D
[23 empty] | U |  |  |  |  | U | U | U | U | N | D
[23 empty] | U |  |  |  |  | U | U | U | U | N | D
[23 empty] | U |  |  |  |  | U | U | U | U | N | D
[23 empty] | U |  |  |  |  | U | U | U | U | N | D
[23 empty] | U |  |  |  |  | U | U | U | U | N | D
[23 empty] | U |  |  |  |  | U | U | U | U | N | D
[23 empty] | U |  |  |  |  | U | U | U | U | N | D
[23 empty] | U |  |  |  |  | U | U | U | U | N | D
[23 empty] | U |  |  |  |  | U | U | U | U | N | D
[23 empty] | U |  |  |  |  | U | U | U | U | N | D
[23 empty] | U |  |  |  |  | U | U | U | U | N | D
[23 empty] | U |  |  |  |  | U | U | U | U | N | D
[23 empty] | U |  |  |  |  | U | U | U | U | N | D
[23 empty] | U |  |  |  |  | U | U | U | U | N | D
[23 empty] | U |  |  |  |  | U | U | U | U | N | D
[23 empty] | U |  |  |  |  | U | U | U | U | N | D
[23 empty] | U |  |  |  |  | U | U | U | U | N | D
[23 empty] | U |  |  |  |  | U | U | U | U | N | D
[23 empty] | U |  |  |  |  | U | U | U | U | N | D
[23 empty] | U |  |  |  |  | U | U | U | U | N | D
[23 empty] | U |  |  |  |  | U | U | U | U | N | D
[23 empty] | U |  |  |  |  | U | U | U | U | N | D
[23 empty] | U |  |  |  |  | U | U | U | U | N | D
[23 empty] | U |  |  |  |  | U | U | U | U | N | D
[23 empty] | U |  |  |  |  | U | U | U | U | N | D
[23 empty] | U |  |  |  |  | U | U | U | U | N | D
[23 empty] | U |  |  |  |  | U | U | U | U | N | D
[23 empty] | U |  |  |  |  | U | U | U | U | N | D
[23 empty] | U |  |  |  |  | U | U | U | U | N | D
[23 empty] | U |  |  |  |  | U | U | U | U | N | D
[23 empty] | U |  |  |  |  | U | U | U | U | N | D
[23 empty] | U |  |  |  |  | U | U | U | U | N | D
[23 empty] | U |  |  |  |  | U | U | U | U | N | D
[23 empty] | U |  |  |  |  | U | U | U | U | N | D
[23 empty] | U |  |  |  |  | U | U | U | U | N | D
[23 empty] | U |  |  |  |  | U | U | U | U | N | D
[23 empty] | U |  |  |  |  | U | U | U | U | N | D
[23 empty] | U |  |  |  |  | U | U | U | U | N | D
[23 empty] | U |  |  |  |  | U | U | U | U | N | D
[23 empty] | U |  |  |  |  | U | U | U | U | N | D
[23 empty] | U |  |  |  |  | U | U | U | U | N | D
[23 empty] | U |  |  |  |  | U | U | U | U | N | D
[23 empty] | U |  |  |  |  | U | U | U | U | N | D
[23 empty] | U |  |  |  |  | U | U | U | U | N | D
[23 empty] | U |  |  |  |  | U | U | U | U | N | D
[23 empty] | U |  |  |  |  | U | U | U | U | N | D
[23 empty] | U |  |  |  |  | U | U | U | U | N | D
[23 empty] | U |  |  |  |  | U | U | U | U | N | D
[23 empty] | U |  |  |  |  | U | U | U | U | N | D
[23 empty] | U |  |  |  |  | U | U | U | U | N | D
[23 empty] | U |  |  |  |  | U | U | U | U | N | D
[23 empty] | U |  |  |  |  | U | U | U | U | N | D
[23 empty] | U |  |  |  |  | U | U | U | U | N | D
[23 empty] | U |  |  |  |  | U | U | U | U | N | D
[23 empty] | U |  |  |  |  | U | U | U | U | N | D
[23 empty] | U |  |  |  |  | U | U | U | U | N | D
[23 empty] | U |  |  |  |  | U | U | U | U | N | D
[23 empty] | U |  |  |  |  | U | U | U | U | N | D
[23 empty] | U |  |  |  |  | U | U | U | U | N | D
[23 empty] | U |  |  |  |  | U | U | U | U | N | D
[23 empty] | U |  |  |  |  | U | U | U | U | N | D
[23 empty] | U |  |  |  |  | U | U | U | U | N | D
[23 empty] | U |  |  |  |  | U | U | U | U | N | D
[23 empty] | U |  |  |  |  | U | U | U | U | N | D
[23 empty] | U |  |  |  |  | U | U | U | U | N | D
[23 empty] | U |  |  |  |  | U | U | U | U | N | D
[23 empty] | U |  |  |  |  | U | U | U | U | N | D
[23 empty] | U |  |  |  |  | U | U | U | U | N | D
[23 empty] | U |  |  |  |  | U | U | U | U | N | D
[23 empty] | U |  |  |  |  | U | U | U | U | N | D
[23 empty] | U |  |  |  |  | U | U | U | U | N | D
[23 empty] | U |  |  |  |  | U | U | U | U | N | D
[23 empty] | U |  |  |  |  | U | U | U | U | N | D
[23 empty] | U |  |  |  |  | U | U | U | U | N | D
[23 empty] | U |  |  |  |  | U | U | U | U | N | D
[23 empty] | U |  |  |  |  | U | U | U | U | N | D
[23 empty] | U |  |  |  |  | U | U | U | U | N | D
[23 empty] | U |  |  |  |  | U | U | U | U | N | D
[23 empty] | U |  |  |  |  | U | U | U | U | N | D
[23 empty] | U |  |  |  |  | U | U | U | U | N | D
[23 empty] | U |  |  |  |  | U | U | U | U | N | D
[23 empty] | U |  |  |  |  | U | U | U | U | N | D
[23 empty] | U |  |  |  |  | U | U | U | U | N | D
[23 empty] | U |  |  |  |  | U | U | U | U | N | D
[23 empty] | U |  |  |  |  | U | U | U | U | N | D
[23 empty] | U |  |  |  |  | U | U | U | U | N | D
[23 empty] | U |  |  |  |  | U | U | U | U | N | D
[23 empty] | U |  |  |  |  | U | U | U | U | N | D
[23 empty] | U |  |  |  |  | U | U | U | U | N | D
[23 empty] | U |  |  |  |  | U | U | U | U | N | D
[23 empty] | U |  |  |  |  | U | U | U | U | N | D
[23 empty] | U |  |  |  |  | U | U | U | U | N | D
[23 empty] | U |  |  |  |  | U | U | U | U | N | D
[23 empty] | U |  |  |  |  | U | U | U | U | N | D
[23 empty] | U |  |  |  |  | U | U | U | U | N | D
[23 empty] | U |  |  |  |  | U | U | U | U | N | D
[23 empty] | U |  |  |  |  | U | U | U | U | N | D
[23 empty] | U |  |  |  |  | U | U | U | U | N | D
[23 empty] | U |  |  |  |  | U | U | U | U | N | D
[23 empty] | U |  |  |  |  | U | U | U | U | N | D
[23 empty] | U |  |  |  |  | U | U | U | U | N | D
[23 empty] | U |  |  |  |  | U | U | U | U | N | D
[23 empty] | U |  |  |  |  | U | U | U | U | N | D
[23 empty] | U |  |  |  |  | U | U | U | U | N | D
[23 empty] | U |  |  |  |  | U | U | U | U | N | D
[23 empty] | U |  |  |  |  | U | U | U | U | N | D
[23 empty] | U |  |  |  |  | U | U | U | U | N | D
[23 empty] | U |  |  |  |  | U | U | U | U | N | D
[23 empty] | U |  |  |  |  | U | U | U | U | N | D
[23 empty] | U |  |  |  |  | U | U | U | U | N | D
[23 empty] | U |  |  |  |  | U | U | U | U | N | D
[23 empty] | U |  |  |  |  | U | U | U | U | N | D
[23 empty] | U |  |  |  |  | U | U | U | U | N | D
[23 empty] | U |  |  |  |  | U | U | U | U | N | D
[23 empty] | U |  |  |  |  | U | U | U | U | N | D
[23 empty] | U |  |  |  |  | U | U | U | U | N | D
[23 empty] | U |  |  |  |  | U | U | U | U | N | D
[23 empty] | U |  |  |  |  | U | U | U | U | N | D
[23 empty] | U |  |  |  |  | U | U | U | U | N | D
[23 empty] | U |  |  |  |  | U | U | U | U | N | D
[23 empty] | U |  |  |  |  | U | U | U | U | N | D
[23 empty] | U |  |  |  |  | U | U | U | U | N | D
[23 empty] | U |  |  |  |  | U | U | U | U | N | D
[23 empty] | U |  |  |  |  | U | U | U | U | N | D
[23 empty] | U |  |  |  |  | U | U | U | U | N | D
[23 empty] | U |  |  |  |  | U | U | U | U | N | D
[23 empty] | U |  |  |  |  | U | U | U | U | N | D
[23 empty] | U |  |  |  |  | U | U | U | U | N | D
[23 empty] | U |  |  |  |  | U | U | U | U | N | D
[23 empty] | U |  |  |  |  | U | U | U | U | N | D
[23 empty] | U |  |  |  |  | U | U | U | U | N | D
[23 empty] | U |  |  |  |  | U | U | U | U | N | D
[23 empty] | U |  |  |  |  | U | U | U | U | N | D
[23 empty] | U |  |  |  |  | U | U | U | U | N | D
[23 empty] | U |  |  |  |  | U | U | U | U | N | D
[23 empty] | U |  |  |  |  | U | U | U | U | N | D
[23 empty] | U |  |  |  |  | U | U | U | U | N | D
[23 empty] | U |  |  |  |  | U | U | U | U | N | D
[23 empty] | U |  |  |  |  | U | U | U | U | N | D
[23 empty] | U |  |  |  |  | U | U | U | U | N | D
[23 empty] | U |  |  |  |  | U | U | U | U | N | D
[23 empty] | U |  |  |  |  | U | U | U | U | N | D
[23 empty] | U |  |  |  |  | U | U | U | U | N | D
[23 empty] | U |  |  |  |  | U | U | U | U | N | D
[23 empty] | U |  |  |  |  | U | U | U | U | N | D
[23 empty] | U |  |  |  |  | U | U | U | U | N | D
[23 empty] | U |  |  |  |  | U | U | U | U | N | D
[23 empty] | U |  |  |  |  | U | U | U | U | N | D
[23 empty] | U |  |  |  |  | U | U | U | U | N | D
[23 empty] | U |  |  |  |  | U | U | U | U | N | D
[23 empty] | U |  |  |  |  | U | U | U | U | N | D
[23 empty] | U |  |  |  |  | U | U | U | U | N | D
[23 empty] | U |  |  |  |  | U | U | U | U | N | D
[23 empty] | U |  |  |  |  | U | U | U | U | N | D
[23 empty] | U |  |  |  |  | U | U | U | U | N | D
[23 empty] | U |  |  |  |  | U | U | U | U | N | D
[23 empty] | U |  |  |  |  | U | U | U | U | N | D
[23 empty] | U |  |  |  |  | U | U | U | U | N | D
[23 empty] | U |  |  |  |  | U | U | U | U | N | D
[23 empty] | U |  |  |  |  | U | U | U | U | N | D
[23 empty] | U |  |  |  |  | U | U | U | U | N | D
[23 empty] | U |  |  |  |  | U | U | U | U | N | D
[23 empty] | U |  |  |  |  | U | U | U | U | N | D
[23 empty] | U |  |  |  |  | U | U | U | U | N | D
[23 empty] | U |  |  |  |  | U | U | U | U | N | D
[23 empty] | U |  |  |  |  | U | U | U | U | N | D
[23 empty] | U |  |  |  |  | U | U | U | U | N | D
[23 empty] | U |  |  |  |  | U | U | U | U | N | D
[23 empty] | U |  |  |  |  | U | U | U | U | N | D
[23 empty] | U |  |  |  |  | U | U | U | U | N | D
[23 empty] | U |  |  |  |  | U | U | U | U | N | D
[23 empty] | U |  |  |  |  | U | U | U | U | N | D
[23 empty] | U |  |  |  |  | U | U | U | U | N | D
[23 empty] | U |  |  |  |  | U | U | U | U | N | D
[23 empty] | U |  |  |  |  | U | U | U | U | N | D
[23 empty] | U |  |  |  |  | U | U | U | U | N | D
[23 empty] | U |  |  |  |  | U | U | U | U | N | D
[23 empty] | U |  |  |  |  | U | U | U | U | N | D
[23 empty] | U |  |  |  |  | U | U | U | U | N | D
[23 empty] | U |  |  |  |  | U | U | U | U | N | D
[23 empty] | U |  |  |  |  | U | U | U | U | N | D
[23 empty] | U |  |  |  |  | U | U | U | U | N | D
[23 empty] | U |  |  |  |  | U | U | U | U | N | D
[23 empty] | U |  |  |  |  | U | U | U | U | N | D
[23 empty] | U |  |  |  |  | U | U | U | U | N | D
[23 empty] | U |  |  |  |  | U | U | U | U | N | D
[23 empty] | U |  |  |  |  | U | U | U | U | N | D
[23 empty] | U |  |  |  |  | U | U | U | U | N | D
[23 empty] | U |  |  |  |  | U | U | U | U | N | D
[23 empty] | U |  |  |  |  | U | U | U | U | N | D
[23 empty] | U |  |  |  |  | U | U | U | U | N | D
[23 empty] | U |  |  |  |  | U | U | U | U | N | D
[23 empty] | U |  |  |  |  | U | U | U | U | N | D
[23 empty] | U |  |  |  |  | U | U | U | U | N | D
[23 empty] | U |  |  |  |  | U | U | U | U | N | D
[23 empty] | U |  |  |  |  | U | U | U | U | N | D
[23 empty] | U |  |  |  |  | U | U | U | U | N | D
[23 empty] | U |  |  |  |  | U | U | U | U | N | D
[23 empty] | U |  |  |  |  | U | U | U | U | N | D
[23 empty] | U |  |  |  |  | U | U | U | U | N | D
[23 empty] | U |  |  |  |  | U | U | U | U | N | D
[23 empty] | U |  |  |  |  | U | U | U | U | N | D
[23 empty] | U |  |  |  |  | U | U | U | U | N | D
[23 empty] | U |  |  |  |  | U | U | U | U | N | D
[23 empty] | U |  |  |  |  | U | U | U | U | N | D
[23 empty] | U |  |  |  |  | U | U | U | U | N | D
[23 empty] | U |  |  |  |  | U | U | U | U | N | D
[23 empty] | U |  |  |  |  | U | U | U | U | N | D
[23 empty] | U |  |  |  |  | U | U | U | U | N | D
[23 empty] | U |  |  |  |  | U | U | U | U | N | D
[23 empty] | U |  |  |  |  | U | U | U | U | N | D
[23 empty] | U |  |  |  |  | U | U | U | U | N | D
[23 empty] | U |  |  |  |  | U | U | U | U | N | D
[23 empty] | U |  |  |  |  | U | U | U | U | N | D
[23 empty] | U |  |  |  |  | U | U | U | U | N | D
[23 empty] | U |  |  |  |  | U | U | U | U | N | D
[23 empty] | U |  |  |  |  | U | U | U | U | N | D
[23 empty] | U |  |  |  |  | U | U | U | U | N | D
[23 empty] | U |  |  |  |  | U | U | U | U | N | D
[23 empty] | U |  |  |  |  | U | U | U | U | N | D
[23 empty] | U |  |  |  |  | U | U | U | U | N | D
[23 empty] | U |  |  |  |  | U | U | U | U | N | D
[23 empty] | U |  |  |  |  | U | U | U | U | N | D
[23 empty] | U |  |  |  |  | U | U | U | U | N | D
[23 empty] | U |  |  |  |  | U | U | U | U | N | D
[23 empty] | U |  |  |  |  | U | U | U | U | N | D
[23 empty] | U |  |  |  |  | U | U | U | U | N | D
[23 empty] | U |  |  |  |  | U | U | U | U | N | D
[23 empty] | U |  |  |  |  | U | U | U | U | N | D
[23 empty] | U |  |  |  |  | U | U | U | U | N | D
[23 empty] | U |  |  |  |  | U | U | U | U | N | D
[23 empty] | U |  |  |  |  | U | U | U | U | N | D
[23 empty] | U |  |  |  |  | U | U | U | U | N | D
[23 empty] | U |  |  |  |  | U | U | U | U | N | D
[23 empty] | U |  |  |  |  | U | U | U | U | N | D
[23 empty] | U |  |  |  |  | U | U | U | U | N | D
[23 empty] | U |  |  |  |  | U | U | U | U | N | D
[23 empty] | U |  |  |  |  | U | U | U | U | N | D
[23 empty] | U |  |  |  |  | U | U | U | U | N | D
[23 empty] | U |  |  |  |  | U | U | U | U | N | D
[23 empty] | U |  |  |  |  | U | U | U | U | N | D
[23 empty] | U |  |  |  |  | U | U | U | U | N | D
[23 empty] | U |  |  |  |  | U | U | U | U | N | D
[23 empty] | U |  |  |  |  | U | U | U | U | N | D
[23 empty] | U |  |  |  |  | U | U | U | U | N | D
[23 empty] | U |  |  |  |  | U | U | U | U | N | D
[23 empty] | U |  |  |  |  | U | U | U | U | N | D
[23 empty] | U |  |  |  |  | U | U | U | U | N | D
[23 empty] | U |  |  |  |  | U | U | U | U | N | D
[23 empty] | U |  |  |  |  | U | U | U | U | N | D
[23 empty] | U |  |  |  |  | U | U | U | U | N | D
[23 empty] | U |  |  |  |  | U | U | U | U | N | D
[23 empty] | U |  |  |  |  | U | U | U | U | N | D
[23 empty] | U |  |  |  |  | U | U | U | U | N | D
[23 empty] | U |  |  |  |  | U | U | U | U | N | D
[23 empty] | U |  |  |  |  | U | U | U | U | N | D
[23 empty] | U |  |  |  |  | U | U | U | U | N | D
[23 empty] | U |  |  |  |  | U | U | U | U | N | D
[23 empty] | U |  |  |  |  | U | U | U | U | N | D
[23 empty] | U |  |  |  |  | U | U | U | U | N | D
[23 empty] | U |  |  |  |  | U | U | U | U | N | D
[23 empty] | U |  |  |  |  | U | U | U | U | N | D
[23 empty] | U |  |  |  |  | U | U | U | U | N | D
[23 empty] | U |  |  |  |  | U | U | U | U | N | D
[23 empty] | U |  |  |  |  | U | U | U | U | N | D
[23 empty] | U |  |  |  |  | U | U | U | U | N | D
[23 empty] | U |  |  |  |  | U | U | U | U | N | D
[23 empty] | U |  |  |  |  | U | U | U | U | N | D
[23 empty] | U |  |  |  |  | U | U | U | U | N | D
[23 empty] | U |  |  |  |  | U | U | U | U | N | D
[23 empty] | U |  |  |  |  | U | U | U | U | N | D
[23 empty] | U |  |  |  |  | U | U | U | U | N | D
[23 empty] | U |  |  |  |  | U | U | U | U | N | D
[23 empty] | U |  |  |  |  | U | U | U | U | N | D
[23 empty] | U |  |  |  |  | U | U | U | U | N | D
[23 empty] | U |  |  |  |  | U | U | U | U | N | D
[23 empty] | U |  |  |  |  | U | U | U | U | N | D
[23 empty] | U |  |  |  |  | U | U | U | U | N | D
[23 empty] | U |  |  |  |  | U | U | U | U | N | D
[23 empty] | U |  |  |  |  | U | U | U | U | N | D
[23 empty] | U |  |  |  |  | U | U | U | U | N | D
[23 empty] | U |  |  |  |  | U | U | U | U | N | D
[23 empty] | U |  |  |  |  | U | U | U | U | N | D
[23 empty] | U |  |  |  |  | U | U | U | U | N | D
[23 empty] | U |  |  |  |  | U | U | U | U | N | D
[23 empty] | U |  |  |  |  | U | U | U | U | N | D
[23 empty] | U |  |  |  |  | U | U | U | U | N | D
[23 empty] | U |  |  |  |  | U | U | U | U | N | D
[23 empty] | U |  |  |  |  | U | U | U | U | N | D
[23 empty] | U |  |  |  |  | U | U | U | U | N | D
[23 empty] | U |  |  |  |  | U | U | U | U | N | D
[23 empty] | U |  |  |  |  | U | U | U | U | N | D
[23 empty] | U |  |  |  |  | U | U | U | U | N | D
[23 empty] | U |  |  |  |  | U | U | U | U | N | D
[23 empty] | U |  |  |  |  | U | U | U | U | N | D
[23 empty] | U |  |  |  |  | U | U | U | U | N | D
[23 empty] | U |  |  |  |  | U | U | U | U | N | D
[23 empty] | U |  |  |  |  | U | U | U | U | N | D
[23 empty] | U |  |  |  |  | U | U | U | U | N | D
[23 empty] | U |  |  |  |  | U | U | U | U | N | D
[23 empty] | U |  |  |  |  | U | U | U | U | N | D
[23 empty] | U |  |  |  |  | U | U | U | U | N | D
[23 empty] | U |  |  |  |  | U | U | U | U | N | D
[23 empty] | U |  |  |  |  | U | U | U | U | N | D
[23 empty] | U |  |  |  |  | U | U | U | U | N | D
[23 empty] | U |  |  |  |  | U | U | U | U | N | D
[23 empty] | U |  |  |  |  | U | U | U | U | N | D
[23 empty] | U |  |  |  |  | U | U | U | U | N | D
[23 empty] | U |  |  |  |  | U | U | U | U | N | D
[23 empty] | U |  |  |  |  | U | U | U | U | N | D
[23 empty] | U |  |  |  |  | U | U | U | U | N | D
[23 empty] | U |  |  |  |  | U | U | U | U | N | D
[23 empty] | U |  |  |  |  | U | U | U | U | N | D
[23 empty] | U |  |  |  |  | U | U | U | U | N | D
[23 empty] | U |  |  |  |  | U | U | U | U | N | D
[23 empty] | U |  |  |  |  | U | U | U | U | N | D
[23 empty] | U |  |  |  |  | U | U | U | U | N | D
[23 empty] | U |  |  |  |  | U | U | U | U | N | D
[23 empty] | U |  |  |  |  | U | U | U | U | N | D
[23 empty] | U |  |  |  |  | U | U | U | U | N | D
[23 empty] | U |  |  |  |  | U | U | U | U | N | D
[23 empty] | U |  |  |  |  | U | U | U | U | N | D
[23 empty] | U |  |  |  |  | U | U | U | U | N | D
[23 empty] | U |  |  |  |  | U | U | U | U | N | D
[23 empty] | U |  |  |  |  | U | U | U | U | N | D
[23 empty] | U |  |  |  |  | U | U | U | U | N | D
[23 empty] | U |  |  |  |  | U | U | U | U | N | D
[23 empty] | U |  |  |  |  | U | U | U | U | N | D
[23 empty] | U |  |  |  |  | U | U | U | U | N | D
[23 empty] | U |  |  |  |  | U | U | U | U | N | D
[23 empty] | U |  |  |  |  | U | U | U | U | N | D
[23 empty] | U |  |  |  |  | U | U | U | U | N | D
[23 empty] | U |  |  |  |  | U | U | U | U | N | D
[23 empty] | U |  |  |  |  | U | U | U | U | N | D
[23 empty] | U |  |  |  |  | U | U | U | U | N | D
[23 empty] | U |  |  |  |  | U | U | U | U | N | D
[23 empty] | U |  |  |  |  | U | U | U | U | N | D
[23 empty] | U |  |  |  |  | U | U | U | U | N | D
[23 empty] | U |  |  |  |  | U | U | U | U | N | D
[23 empty] | U |  |  |  |  | U | U | U | U | N | D
[23 empty] | U |  |  |  |  | U | U | U | U | N | D
[23 empty] | U |  |  |  |  | U | U | U | U | N | D
[23 empty] | U |  |  |  |  | U | U | U | U | N | D
[23 empty] | U |  |  |  |  | U | U | U | U | N | D
[23 empty] | U |  |  |  |  | U | U | U | U | N | D
[23 empty] | U |  |  |  |  | U | U | U | U | N | D
[23 empty] | U |  |  |  |  | U | U | U | U | N | D
[23 empty] | U |  |  |  |  | U | U | U | U | N | D
[23 empty] | U |  |  |  |  | U | U | U | U | N | D
[23 empty] | U |  |  |  |  | U | U | U | U | N | D
[23 empty] | U |  |  |  |  | U | U | U | U | N | D
[23 empty] | U |  |  |  |  | U | U | U | U | N | D
[23 empty] | U |  |  |  |  | U | U | U | U | N | D
[23 empty] | U |  |  |  |  | U | U | U | U | N | D
[23 empty] | U |  |  |  |  | U | U | U | U | N | D
[23 empty] | U |  |  |  |  | U | U | U | U | N | D
[23 empty] | U |  |  |  |  | U | U | U | U | N | D
[23 empty] | U |  |  |  |  | U | U | U | U | N | D
[23 empty] | U |  |  |  |  | U | U | U | U | N | D
[23 empty] | U |  |  |  |  | U | U | U | U | N | D
[23 empty] | U |  |  |  |  | U | U | U | U | N | D
[23 empty] | U |  |  |  |  | U | U | U | U | N | D
[23 empty] | U |  |  |  |  | U | U | U | U | N | D
[23 empty] | U |  |  |  |  | U | U | U | U | N | D
[23 empty] | U |  |  |  |  | U | U | U | U | N | D
[23 empty] | U |  |  |  |  | U | U | U | U | N | D
[23 empty] | U |  |  |  |  | U | U | U | U | N | D
[23 empty] | U |  |  |  |  | U | U | U | U | N | D
[23 empty] | U |  |  |  |  | U | U | U | U | N | D
[23 empty] | U |  |  |  |  | U | U | U | U | N | D
[23 empty] | U |  |  |  |  | U | U | U | U | N | D
[23 empty] | U |  |  |  |  | U | U | U | U | N | D
[23 empty] | U |  |  |  |  | U | U | U | U | N | D
[23 empty] | U |  |  |  |  | U | U | U | U | N | D
[23 empty] | U |  |  |  |  | U | U | U | U | N | D
[23 empty] | U |  |  |  |  | U | U | U | U | N | D
[23 empty] | U |  |  |  |  | U | U | U | U | N | D
[23 empty] | U |  |  |  |  | U | U | U | U | N | D
[23 empty] | U |  |  |  |  | U | U | U | U | N | D
[23 empty] | U |  |  |  |  | U | U | U | U | N | D
[23 empty] | U |  |  |  |  | U | U | U | U | N | D
[23 empty] | U |  |  |  |  | U | U | U | U | N | D
[23 empty] | U |  |  |  |  | U | U | U | U | N | D
[23 empty] | U |  |  |  |  | U | U | U | U | N | D
[23 empty] | U |  |  |  |  | U | U | U | U | N | D
[23 empty] | U |  |  |  |  | U | U | U | U | N | D
[23 empty] | U |  |  |  |  | U | U | U | U | N | D
[23 empty] | U |  |  |  |  | U | U | U | U | N | D
[23 empty] | U |  |  |  |  | U | U | U | U | N | D
[23 empty] | U |  |  |  |  | U | U | U | U | N | D
[23 empty] | U |  |  |  |  | U | U | U | U | N | D
[23 empty] | U |  |  |  |  | U | U | U | U | N | D
[23 empty] | U |  |  |  |  | U | U | U | U | N | D
[23 empty] | U |  |  |  |  | U | U | U | U | N | D
[23 empty] | U |  |  |  |  | U | U | U | U | N | D
[23 empty] | U |  |  |  |  | U | U | U | U | N | D
[23 empty] | U |  |  |  |  | U | U | U | U | N | D
[23 empty] | U |  |  |  |  | U | U | U | U | N | D
[23 empty] | U |  |  |  |  | U | U | U | U | N | D
[23 empty] | U |  |  |  |  | U | U | U | U | N | D
[23 empty] | U |  |  |  |  | U | U | U | U | N | D
[23 empty] | U |  |  |  |  | U | U | U | U | N | D
[23 empty] | U |  |  |  |  | U | U | U | U | N | D
[23 empty] | U |  |  |  |  | U | U | U | U | N | D
[23 empty] | U |  |  |  |  | U | U | U | U | N | D
[23 empty] | U |  |  |  |  | U | U | U | U | N | D
[23 empty] | U |  |  |  |  | U | U | U | U | N | D
[23 empty] | U |  |  |  |  | U | U | U | U | N | D
[23 empty] | U |  |  |  |  | U | U | U | U | N | D
[23 empty] | U |  |  |  |  | U | U | U | U | N | D
[23 empty] | U |  |  |  |  | U | U | U | U | N | D
[23 empty] | U |  |  |  |  | U | U | U | U | N | D
[23 empty] | U |  |  |  |  | U | U | U | U | N | D
[23 empty] | U |  |  |  |  | U | U | U | U | N | D
[23 empty] | U |  |  |  |  | U | U | U | U | N | D
[23 empty] | U |  |  |  |  | U | U | U | U | N | D
[23 empty] | U |  |  |  |  | U | U | U | U | N | D
[23 empty] | U |  |  |  |  | U | U | U | U | N | D
[23 empty] | U |  |  |  |  | U | U | U | U | N | D
[23 empty] | U |  |  |  |  | U | U | U | U | N | D
[23 empty] | U |  |  |  |  | U | U | U | U | N | D
[23 empty] | U |  |  |  |  | U | U | U | U | N | D
[23 empty] | U |  |  |  |  | U | U | U | U | N | D
[23 empty] | U |  |  |  |  | U | U | U | U | N | D
[23 empty] | U |  |  |  |  | U | U | U | U | N | D
[23 empty] | U |  |  |  |  | U | U | U | U | N | D
Note on A3: Select, from the drop down menu, whether this is an: Add - a new asset that is not presently recorded in the RAMM database Update - a change to an asset already recorded in the RAMM database Delete - a deletion of an asset already recorded in the RAMM database
Note on B3: Do not enter anything- this is automatically generated once the road-name is selected in the next column (Road Name).
Note on C3: Select RAMM Roadname from Drop Down menu or if new road, type in new road name. A warning will appear, but click 'Yes' to continue
Note on D3: The start displacement, measured from the road origin, of the road-section where this drainage asset is located - measured in metre.
Note on E3: Enter the unique drainage_id number, assigned to this asset by RAMM, if the record is an update or delete - otherwise, leave set to 0.
Note on F3: Select the drainage feature type code from the drop down menu.
Note on G3: Do not enter anything - this field is populated automatically.
Note on H3: Enter in the date the frainage feature was constructed, in dd/mm/yyyy format, if known.
Note on I3: Enther the assigned Culvert Number (only applicable for Culverts running under the State Highway), if known.
Note on J3: The distance, from the road origin, to the drainage feature - measured in metre.
Note on L3: The distance from the centreline of the carriageway to the drainage feature, measured to nearest 0.1m.
Note on N3: Select the code, from the drop down menu, for the side of the road where the drainage feature is located: A = Across the road L = Left side of the road C = Centre of the road R = Right side of the road E = End of the road.
Note on O3: Enter the length of the drainage feature, measured to nearest 0.1 metre.
Note on P3: Enter the height of the culvert or depth of cesspit, soakpit, etc…, measured in millimetre (mm).
Note on Q3: Select the material code, of the material used for the drainage feature, from the drop down menu.
Note on R3: Do not enter anything - this field is populated automatically.
Note on S3: Select the inlet type code, if an inlet is present, from the drop down menu.
Note on T3: Do not enter anything - this field is populated automatically.
Note on U3: Select the outlet type code, if an outlet is present, from the drop down menu.
Note on V3: Do not enter anything - this field is populated automatically.
Note on W3: Select the culvert shape from the drop down menu.
Note on X3: Enter the width of the box or arch culvert, measured in millimetre (mm).
Note on Y3: Enter the area of the box or arch culvert, measured to nearsest 0.01 sq metre.
Note on AH3: Enter name of waterway crossed by the bridge, if known.
Note on AL3: Select the code, from the drop down menu, for the shape of the drainage feature: O = Oval R = Round S = Square
Note on AO3: Does the drain have a fish passage installed? Select either TRUE or FALSE from the drop-down menu. NOTE: Default value is FALSE
Note on AP3: Direction in which the water flows through the drain. Select appropriate flow code from the drop-down menu. Check flow direction description, of code, in next column, once code selected. L = Left to right R = Right to left I = Increasing D = Decreasing N = Not Applicable NOTE: Default value is N (Not Applicable)
Note on BN3: Do not enter anything - this field is populated automatically.
Note on BO3: Enter in any comments or notes that are applicable to the asset.
Note on BS3: Enter date the asset is added to database.
Note on BT3: Enter name of user that is adding the asset to database.
Note on BU3: Enter date the asset is changed in database.
Note on BV3: Enter name of user that is changing the asset in database.

## 3.2 Signs
QLDC RAMM INVENTORY UPDATE
Signs Table Check Report
Hover cursor over hatching for more info on each field
Action | Road | RAMM Road Name | Carrway |  | Sup- | Sign | Sign | Sign | Location | Easting | Northing | Side | Offset | Quantity | Latest | Indicating | legend_note | reverse legend_note | Legend | Legend | B/ground | B/ground | Sign | Width | Height | Fr | Install | Replace | Replace | Replacement Reason | Risk | Risk | Original | Comments | Added | Added | Changed | Changed
| ID |  | Start m | ID | ports | Class | Type | Description | [7 empty] | Direction | (front of sign) | (back of sign) | Mat | Col | Mat | Col | Mat | (mm) | (mm) | (F/N) | Date | Date | Reason | Description | likelihood | consequence | Cost | (if required) | On | By | On | By
Note on A4: Select from the drop down menu whether this is an Add, Delete or Update
Note on C4: Select RAMM Roadname from Drop Down menu or if new road, type in new road name. A warning will appear, but click 'Yes' to continue
Note on D4: Enter Start Disp in metres from the road origin
Note on E4: Enter Sign ID if updating or deleting an existing Sign Asset
Note on F4: Choose appropriate No. of Supports from drop down menu (typically 1, but can be 2 or more for PW67's)
Note on G4: Do not enter anything - this field is populated automatically
Note on I4: Choose appropriate sign type from drop down menu
Note on J4: Choose appropriate sign class from drop down menu
Note on K4: This column is populated automatically
Note on L4: Route Position of sign (in metres) measured from nearest ERP
Note on O4: Select the side from the drop down menu
Note on Q4: This is the distance from the road centreline to the sign in metres
Note on T4: The number in section of this sign-type - for multiple signs only
Note on U4: The status of the road-speed record
Note on V4: The direction this sign is indicating
Note on X4: This column is populated automatically, OR can be altered if legend is not as listed
Note on Z4: The type of material used for the legend
Note on AA4: The colour used for the legend
Note on AB4: The type of material used for the background of the sign legend
Note on AC4: The colour used for the background
Note on AD4: The type of material used for the sign substrate
Note on AE4: Type in sign width
Note on AF4: Type in sign height
Note on AH4: Select from drop down menu whether sign is framed (F) or not farmed (N)
Note on AI4: Enter Date that new sign was replaced in dd/mm/yyyy format. This field is optional.
Note on AM4: enter Date that existing sign was replaced in dd/mm/yyyy format. This field is optional.
Note on AP4: If sign being replaced, enter reason for sign being replaced. This field is optional.
Note on AQ4: This field is automatically populated when Reason for Replacement is popualated
Note on BM4: The likelihood of the sign failing
Note on BO4: The consequence of the sign failing
Note on BU4: The original cost of installing or constructing the sign
Note on BZ4: Any general comments or notes about the sign

## 3.3 Minor Structures
QLDC RAMM Inventory Update
Minor Structures Table Data Collection Form
Action | MS | Road | RAMM Road Name | Start | End | MS | Type | MS | Subtype | Side | Off | Length | Width | Height | Clearance | MS | ms_material | Minor Structure | Comments | Added | Added | Changed | Changed
| ID | ID |  | m | m | Type | Desc | Subtype | Desc |  | Set | (m) | (m) | (m) | (m) | Material | Desc | Style Code | (If Required) | On | By | On | By
Note on A3: Select from the drop down menu whether this is an Add, Delete or Update
Note on B3: Enter Minor Structure ID if updating or deleting an existing Asset
Note on D3: Select RAMM Roadname from Drop Down menu or if new road, type in new road name. A warning will appear, but click 'Yes' to continue
Note on E3: Enter the displacement in 'm' where the structure begins
Note on G3: Enter the displacement in 'm' where the structure ends
Note on I3: Select Structure Type from the drop down menu
Note on J3: Do not enter anything - this field is populated automatically
Note on K3: Select Structure Sub-Type from the drop down menu
Note on L3: Do not enter anything - this field is populated automatically
Note on U3: Select the side from the drop down menu
Note on W3: This is the distance in metres from the road centre line to the Minor Structure
Note on AB3: Enter the length of the Structure in 'm'
Note on AE3: Enter the width of the Structure in 'm'
Note on AF3: Enter the height of the Structure in 'm'
Note on AG3: Enter the distance to the soffit or any supported or retained structure
Note on AI3: Select Structure material from the drop down menu
Note on AL3: Enter in any comments or notes as required

## 3.4 Retaining Walls
QLDC RAMM Inventory Update
Retaining Walls Table Data Collection Form
Action | Retaining | Road | RAMM Road Name | Start | End | Wall | Type | Quantity | Northing | Easting | Northing | Easting | GPS | Wall | Wall | Length | Length | Adjust | Reason | Width | Average | Minimum | Maximum | Area | Wall | Material | Category | Foundation | External | Constructed | Asset | Comments | Added | Added | Changed | Changed
| Wall ID | ID |  | m | m | Type | Desc |  | Start | Start | End | End | Date | Side | Offset | (m) | Adjust (m) | Reason | Description | (m) | Height (m) | Heigth (m) | Height (m) |  | Material | Description | Code | Code | ID |  | Owner | (If Required) | On | By | On | By
Note on A3: Select from the drop down menu whether this is an Add, Delete or Update
Note on B3: Enter Retaining Wall ID if updating or deleting an existing Asset
Note on D3: Select RAMM Roadname from Drop Down menu or if new road, type in new road name. A warning will appear, but click 'Yes' to continue
Note on E3: Enter the displacement in 'm' where the structure begins
Note on G3: Enter the displacement in 'm' where the structure ends
Note on I3: Select Wall Type from the drop down menu
Note on J3: Do not enter anything - this field is populated automatically
Note on K3: Enter in the quantity of walls at this displacement (generally 1)
Note on L3: Do not enter anything - this field is populated automatically
Note on S3: Select the side from the drop down menu
Note on U3: This is the distance in metres from the road centre line to the Retaining Wall
Note on Z3: Enter the length of the Structure in 'm'
Note on AA3: Enter the width of the Structure in 'm'
Note on AB3: Enter the length of thewall in 'm'
Note on AC3: Enter the length adjust in metres if any
Note on AD3: Select the adjustment reason from the drop down list
Note on AE3: Do not enter anything - this field is populated automatically
Note on AF3: Enter the width of the wall in metres
Note on AG3: Enter the average height of the wall in metres
Note on AH3: Enter the minimum height of the wall in metres
Note on AI3: Enter the maximum height of the wall in metres
Note on AJ3: Enter the area of the wall in square metres
Note on AO3: Date that Structure was built in dd/mm/yyyy format
Note on AW3: Select the material from the drop down list
Note on AY3: Enter the area of the wall in square metres
Note on AZ3: Enter the area of the wall in square metres
Note on BA3: Retaining Wall catergory codes to be advised - any additional information can be entered here
Note on BB3: Retaining Wall foundation codes to be advised - any additional information can be entered here
Note on BC3: Enter the external ID for the wall if applicable
Note on BD3: Enter the date the wall was constructed
Note on BJ3: Enter in any comments or notes as required
Note on BP3: Select the asset owner from the drop down list
Note on BX3: Enter any additional comments you may have

## 3.5 Street Lighting
QLDC RAMM INVENTORY UPDATE
StreetLights Table
Action | Road | RAMM Road Name | Carrway | Easting | Northing | ICP Identifier | Light Owner | Supply desctription | Supply type | street number or obvious feature | Side | Offset | Lamp Model | Lamp Make | Lamp Wattage | Lamp Model | Lamp Type | Luminaire Label present | Type of Lighting | No. of lamps | Lamp Install data | Gear/Ballast Model | Gear/Ballast Make | Gear/Ballast Description | Gear/Ballast Wattage | Gear Install Date | Ignitor | Capacitior | Pole Number | Pole Mount | Pole Model | Pole Material | Pole Purpose | Pole Shape | Pole Type | Light Control | Pole Make | Pole Owner | Pole install date | Pole Height | Pole Angle | Bracket Type | Bracket Angle | Comments | Added on | Added By | Changed | Changed
| ID |  | Start m | [40 empty] | (if required) |  |  | On | By
Note on C3: Select RAMM Roadname from Drop Down menu or if new road, type in new road name. A warning will appear, but click 'Yes' to continue
Note on S3: is luminare label present? Y/N

## Crossings
|  | risk_likelihood | risk_consequence | [5 empty] | notes
(Add/ Update/ Delete) |  | 1 / 2 / 3 / 4 / 5 / U | 1 / 2 / 3 / 4 / 5 / U |  |  |  |  | Lookup
Action | RAMM Road Name | Risk Likelihood | Risk Consequence | Easting | Northing | Start (m) | End (m) | Type | General Comments (if required)
Note on B2: Select RAMM Roadname from Drop Down menu or if new road, type in new road name. A warning will appear, but click 'Yes' to continue

## Shoulder
QLDC RAMM Inventory Update
Shoulders Table Data Collection Form
Action | Shoulder | Road | RAMM Road Name | Carrway | Shoulder | Shoulder | Side | Offset | Length | Shoulder | Shoulder | Material |  |  |  | Risk | Risk |  | Comments | Added | Added | Changed | Changed
| ID | ID |  | Start_m | Start | End |  |  | (m) | Width | Material | Desc |  |  |  | Likelihood | Consequence |  | (if required) | On | By | On | By
[13 empty] | N | U | U |  |  | D
[13 empty] | N | U | U |  |  | D
[13 empty] | N | U | U |  |  | D
[13 empty] | N | U | U |  |  | D
[13 empty] | N | U | U |  |  | D
[13 empty] | N | U | U |  |  | D
[13 empty] | N | U | U |  |  | D
[13 empty] | N | U | U |  |  | D
[13 empty] | N | U | U |  |  | D
[13 empty] | N | U | U |  |  | D
[13 empty] | N | U | U |  |  | D
[13 empty] | N | U | U |  |  | D
[13 empty] | N | U | U |  |  | D
[13 empty] | N | U | U |  |  | D
[13 empty] | N | U | U |  |  | D
[13 empty] | N | U | U |  |  | D
[13 empty] | N | U | U |  |  | D
[13 empty] | N | U | U |  |  | D
[13 empty] | N | U | U |  |  | D
[13 empty] | N | U | U |  |  | D
[13 empty] | N | U | U |  |  | D
[13 empty] | N | U | U |  |  | D
[13 empty] | N | U | U |  |  | D
[13 empty] | N | U | U |  |  | D
[13 empty] | N | U | U |  |  | D
[13 empty] | N | U | U |  |  | D
[13 empty] | N | U | U |  |  | D
[13 empty] | N | U | U |  |  | D
[13 empty] | N | U | U |  |  | D
[13 empty] | N | U | U |  |  | D
[13 empty] | N | U | U |  |  | D
[13 empty] | N | U | U |  |  | D
[13 empty] | N | U | U |  |  | D
[13 empty] | N | U | U |  |  | D
[13 empty] | N | U | U |  |  | D
[13 empty] | N | U | U |  |  | D
[13 empty] | N | U | U |  |  | D
[13 empty] | N | U | U |  |  | D
[13 empty] | N | U | U |  |  | D
[13 empty] | N | U | U |  |  | D
[13 empty] | N | U | U |  |  | D
[13 empty] | N | U | U |  |  | D
[13 empty] | N | U | U |  |  | D
[13 empty] | N | U | U |  |  | D
[13 empty] | N | U | U |  |  | D
[13 empty] | N | U | U |  |  | D
[13 empty] | N | U | U |  |  | D
[13 empty] | N | U | U |  |  | D
[13 empty] | N | U | U |  |  | D
[13 empty] | N | U | U |  |  | D
[13 empty] | N | U | U |  |  | D
[13 empty] | N | U | U |  |  | D
[13 empty] | N | U | U |  |  | D
[13 empty] | N | U | U |  |  | D
[13 empty] | N | U | U |  |  | D
[13 empty] | N | U | U |  |  | D
[13 empty] | N | U | U |  |  | D
[13 empty] | N | U | U |  |  | D
[13 empty] | N | U | U |  |  | D
[13 empty] | N | U | U |  |  | D
[13 empty] | N | U | U |  |  | D
[13 empty] | N | U | U |  |  | D
[13 empty] | N | U | U |  |  | D
[13 empty] | N | U | U |  |  | D
[13 empty] | N | U | U |  |  | D
[13 empty] | N | U | U |  |  | D
[13 empty] | N | U | U |  |  | D
[13 empty] | N | U | U |  |  | D
[13 empty] | N | U | U |  |  | D
[13 empty] | N | U | U |  |  | D
[13 empty] | N | U | U |  |  | D
[13 empty] | N | U | U |  |  | D
[13 empty] | N | U | U |  |  | D
[13 empty] | N | U | U |  |  | D
[13 empty] | N | U | U |  |  | D
[13 empty] | N | U | U |  |  | D
[13 empty] | N | U | U |  |  | D
[13 empty] | N | U | U |  |  | D
[13 empty] | N | U | U |  |  | D
[13 empty] | N | U | U |  |  | D
[13 empty] | N | U | U |  |  | D
[13 empty] | N | U | U |  |  | D
[13 empty] | N | U | U |  |  | D
[13 empty] | N | U | U |  |  | D
[13 empty] | N | U | U |  |  | D
[13 empty] | N | U | U |  |  | D
[13 empty] | N | U | U |  |  | D
[13 empty] | N | U | U |  |  | D
[13 empty] | N | U | U |  |  | D
[13 empty] | N | U | U |  |  | D
[13 empty] | N | U | U |  |  | D
[13 empty] | N | U | U |  |  | D
[13 empty] | N | U | U |  |  | D
[13 empty] | N | U | U |  |  | D
[13 empty] | N | U | U |  |  | D
[13 empty] | N | U | U |  |  | D
[13 empty] | N | U | U |  |  | D
[13 empty] | N | U | U |  |  | D
[13 empty] | N | U | U |  |  | D
[13 empty] | N | U | U |  |  | D
[13 empty] | N | U | U |  |  | D
[13 empty] | N | U | U |  |  | D
[13 empty] | N | U | U |  |  | D
[13 empty] | N | U | U |  |  | D
[13 empty] | N | U | U |  |  | D
[13 empty] | N | U | U |  |  | D
[13 empty] | N | U | U |  |  | D
[13 empty] | N | U | U |  |  | D
[13 empty] | N | U | U |  |  | D
[13 empty] | N | U | U |  |  | D
[13 empty] | N | U | U |  |  | D
[13 empty] | N | U | U |  |  | D
[13 empty] | N | U | U |  |  | D
[13 empty] | N | U | U |  |  | D
[13 empty] | N | U | U |  |  | D
[13 empty] | N | U | U |  |  | D
[13 empty] | N | U | U |  |  | D
[13 empty] | N | U | U |  |  | D
[13 empty] | N | U | U |  |  | D
[13 empty] | N | U | U |  |  | D
[13 empty] | N | U | U |  |  | D
[13 empty] | N | U | U |  |  | D
[13 empty] | N | U | U |  |  | D
[13 empty] | N | U | U |  |  | D
[13 empty] | N | U | U |  |  | D
[13 empty] | N | U | U |  |  | D
[13 empty] | N | U | U |  |  | D
[13 empty] | N | U | U |  |  | D
[13 empty] | N | U | U |  |  | D
[13 empty] | N | U | U |  |  | D
[13 empty] | N | U | U |  |  | D
[13 empty] | N | U | U |  |  | D
[13 empty] | N | U | U |  |  | D
[13 empty] | N | U | U |  |  | D
[13 empty] | N | U | U |  |  | D
[13 empty] | N | U | U |  |  | D
[13 empty] | N | U | U |  |  | D
[13 empty] | N | U | U |  |  | D
[13 empty] | N | U | U |  |  | D
[13 empty] | N | U | U |  |  | D
[13 empty] | N | U | U |  |  | D
[13 empty] | N | U | U |  |  | D
[13 empty] | N | U | U |  |  | D
[13 empty] | N | U | U |  |  | D
[13 empty] | N | U | U |  |  | D
[13 empty] | N | U | U |  |  | D
[13 empty] | N | U | U |  |  | D
[13 empty] | N | U | U |  |  | D
[13 empty] | N | U | U |  |  | D
[13 empty] | N | U | U |  |  | D
[13 empty] | N | U | U |  |  | D
[13 empty] | N | U | U |  |  | D
[13 empty] | N | U | U |  |  | D
[13 empty] | N | U | U |  |  | D
[13 empty] | N | U | U |  |  | D
[13 empty] | N | U | U |  |  | D
[13 empty] | N | U | U |  |  | D
[13 empty] | N | U | U |  |  | D
[13 empty] | N | U | U |  |  | D
[13 empty] | N | U | U |  |  | D
[13 empty] | N | U | U |  |  | D
[13 empty] | N | U | U |  |  | D
[13 empty] | N | U | U |  |  | D
[13 empty] | N | U | U |  |  | D
[13 empty] | N | U | U |  |  | D
[13 empty] | N | U | U |  |  | D
[13 empty] | N | U | U |  |  | D
[13 empty] | N | U | U |  |  | D
[13 empty] | N | U | U |  |  | D
[13 empty] | N | U | U |  |  | D
[13 empty] | N | U | U |  |  | D
[13 empty] | N | U | U |  |  | D
[13 empty] | N | U | U |  |  | D
[13 empty] | N | U | U |  |  | D
[13 empty] | N | U | U |  |  | D
[13 empty] | N | U | U |  |  | D
[13 empty] | N | U | U |  |  | D
[13 empty] | N | U | U |  |  | D
[13 empty] | N | U | U |  |  | D
[13 empty] | N | U | U |  |  | D
[13 empty] | N | U | U |  |  | D
[13 empty] | N | U | U |  |  | D
[13 empty] | N | U | U |  |  | D
[13 empty] | N | U | U |  |  | D
[13 empty] | N | U | U |  |  | D
[13 empty] | N | U | U |  |  | D
[13 empty] | N | U | U |  |  | D
[13 empty] | N | U | U |  |  | D
[13 empty] | N | U | U |  |  | D
[13 empty] | N | U | U |  |  | D
[13 empty] | N | U | U |  |  | D
[13 empty] | N | U | U |  |  | D
[13 empty] | N | U | U |  |  | D
[13 empty] | N | U | U |  |  | D
[13 empty] | N | U | U |  |  | D
[13 empty] | N | U | U |  |  | D
[13 empty] | N | U | U |  |  | D
[13 empty] | N | U | U |  |  | D
[13 empty] | N | U | U |  |  | D
[13 empty] | N | U | U |  |  | D
[13 empty] | N | U | U |  |  | D
[13 empty] | N | U | U |  |  | D
[13 empty] | N | U | U |  |  | D
[13 empty] | N | U | U |  |  | D
[13 empty] | N | U | U |  |  | D
[13 empty] | N | U | U |  |  | D
[13 empty] | N | U | U |  |  | D
[13 empty] | N | U | U |  |  | D
[13 empty] | N | U | U |  |  | D
[13 empty] | N | U | U |  |  | D
[13 empty] | N | U | U |  |  | D
[13 empty] | N | U | U |  |  | D
[13 empty] | N | U | U |  |  | D
[13 empty] | N | U | U |  |  | D
[13 empty] | N | U | U |  |  | D
[13 empty] | N | U | U |  |  | D
[13 empty] | N | U | U |  |  | D
[13 empty] | N | U | U |  |  | D
[13 empty] | N | U | U |  |  | D
[13 empty] | N | U | U |  |  | D
[13 empty] | N | U | U |  |  | D
[13 empty] | N | U | U |  |  | D
[13 empty] | N | U | U |  |  | D
[13 empty] | N | U | U |  |  | D
[13 empty] | N | U | U |  |  | D
[13 empty] | N | U | U |  |  | D
[13 empty] | N | U | U |  |  | D
[13 empty] | N | U | U |  |  | D
[13 empty] | N | U | U |  |  | D
[13 empty] | N | U | U |  |  | D
[13 empty] | N | U | U |  |  | D
[13 empty] | N | U | U |  |  | D
[13 empty] | N | U | U |  |  | D
[13 empty] | N | U | U |  |  | D
[13 empty] | N | U | U |  |  | D
[13 empty] | N | U | U |  |  | D
[13 empty] | N | U | U |  |  | D
[13 empty] | N | U | U |  |  | D
[13 empty] | N | U | U |  |  | D
[13 empty] | N | U | U |  |  | D
[13 empty] | N | U | U |  |  | D
[13 empty] | N | U | U |  |  | D
[13 empty] | N | U | U |  |  | D
[13 empty] | N | U | U |  |  | D
[13 empty] | N | U | U |  |  | D
[13 empty] | N | U | U |  |  | D
[13 empty] | N | U | U |  |  | D
[13 empty] | N | U | U |  |  | D
[13 empty] | N | U | U |  |  | D
[13 empty] | N | U | U |  |  | D
[13 empty] | N | U | U |  |  | D
[13 empty] | N | U | U |  |  | D
[13 empty] | N | U | U |  |  | D
[13 empty] | N | U | U |  |  | D
[13 empty] | N | U | U |  |  | D
[13 empty] | N | U | U |  |  | D
[13 empty] | N | U | U |  |  | D
[13 empty] | N | U | U |  |  | D
[13 empty] | N | U | U |  |  | D
[13 empty] | N | U | U |  |  | D
[13 empty] | N | U | U |  |  | D
[13 empty] | N | U | U |  |  | D
[13 empty] | N | U | U |  |  | D
[13 empty] | N | U | U |  |  | D
[13 empty] | N | U | U |  |  | D
[13 empty] | N | U | U |  |  | D
[13 empty] | N | U | U |  |  | D
[13 empty] | N | U | U |  |  | D
[13 empty] | N | U | U |  |  | D
[13 empty] | N | U | U |  |  | D
[13 empty] | N | U | U |  |  | D
[13 empty] | N | U | U |  |  | D
[13 empty] | N | U | U |  |  | D
[13 empty] | N | U | U |  |  | D
[13 empty] | N | U | U |  |  | D
[13 empty] | N | U | U |  |  | D
[13 empty] | N | U | U |  |  | D
[13 empty] | N | U | U |  |  | D
[13 empty] | N | U | U |  |  | D
[13 empty] | N | U | U |  |  | D
[13 empty] | N | U | U |  |  | D
[13 empty] | N | U | U |  |  | D
[13 empty] | N | U | U |  |  | D
[13 empty] | N | U | U |  |  | D
[13 empty] | N | U | U |  |  | D
[13 empty] | N | U | U |  |  | D
[13 empty] | N | U | U |  |  | D
[13 empty] | N | U | U |  |  | D
[13 empty] | N | U | U |  |  | D
[13 empty] | N | U | U |  |  | D
[13 empty] | N | U | U |  |  | D
[13 empty] | N | U | U |  |  | D
[13 empty] | N | U | U |  |  | D
[13 empty] | N | U | U |  |  | D
[13 empty] | N | U | U |  |  | D
[13 empty] | N | U | U |  |  | D
[13 empty] | N | U | U |  |  | D
[13 empty] | N | U | U |  |  | D
[13 empty] | N | U | U |  |  | D
[13 empty] | N | U | U |  |  | D
[13 empty] | N | U | U |  |  | D
[13 empty] | N | U | U |  |  | D
[13 empty] | N | U | U |  |  | D
[13 empty] | N | U | U |  |  | D
[13 empty] | N | U | U |  |  | D
[13 empty] | N | U | U |  |  | D
[13 empty] | N | U | U |  |  | D
[13 empty] | N | U | U |  |  | D
[13 empty] | N | U | U |  |  | D
[13 empty] | N | U | U |  |  | D
[13 empty] | N | U | U |  |  | D
[13 empty] | N | U | U |  |  | D
[13 empty] | N | U | U |  |  | D
[13 empty] | N | U | U |  |  | D
[13 empty] | N | U | U |  |  | D
[13 empty] | N | U | U |  |  | D
[13 empty] | N | U | U |  |  | D
[13 empty] | N | U | U |  |  | D
[13 empty] | N | U | U |  |  | D
[13 empty] | N | U | U |  |  | D
[13 empty] | N | U | U |  |  | D
[13 empty] | N | U | U |  |  | D
[13 empty] | N | U | U |  |  | D
[13 empty] | N | U | U |  |  | D
[13 empty] | N | U | U |  |  | D
[13 empty] | N | U | U |  |  | D
[13 empty] | N | U | U |  |  | D
[13 empty] | N | U | U |  |  | D
[13 empty] | N | U | U |  |  | D
[13 empty] | N | U | U |  |  | D
[13 empty] | N | U | U |  |  | D
[13 empty] | N | U | U |  |  | D
[13 empty] | N | U | U |  |  | D
[13 empty] | N | U | U |  |  | D
[13 empty] | N | U | U |  |  | D
[13 empty] | N | U | U |  |  | D
[13 empty] | N | U | U |  |  | D
[13 empty] | N | U | U |  |  | D
[13 empty] | N | U | U |  |  | D
[13 empty] | N | U | U |  |  | D
[13 empty] | N | U | U |  |  | D
[13 empty] | N | U | U |  |  | D
[13 empty] | N | U | U |  |  | D
[13 empty] | N | U | U |  |  | D
[13 empty] | N | U | U |  |  | D
[13 empty] | N | U | U |  |  | D
[13 empty] | N | U | U |  |  | D
[13 empty] | N | U | U |  |  | D
[13 empty] | N | U | U |  |  | D
[13 empty] | N | U | U |  |  | D
[13 empty] | N | U | U |  |  | D
[13 empty] | N | U | U |  |  | D
[13 empty] | N | U | U |  |  | D
[13 empty] | N | U | U |  |  | D
[13 empty] | N | U | U |  |  | D
[13 empty] | N | U | U |  |  | D
[13 empty] | N | U | U |  |  | D
[13 empty] | N | U | U |  |  | D
[13 empty] | N | U | U |  |  | D
[13 empty] | N | U | U |  |  | D
[13 empty] | N | U | U |  |  | D
[13 empty] | N | U | U |  |  | D
[13 empty] | N | U | U |  |  | D
[13 empty] | N | U | U |  |  | D
[13 empty] | N | U | U |  |  | D
[13 empty] | N | U | U |  |  | D
[13 empty] | N | U | U |  |  | D
[13 empty] | N | U | U |  |  | D
[13 empty] | N | U | U |  |  | D
[13 empty] | N | U | U |  |  | D
[13 empty] | N | U | U |  |  | D
[13 empty] | N | U | U |  |  | D
[13 empty] | N | U | U |  |  | D
[13 empty] | N | U | U |  |  | D
[13 empty] | N | U | U |  |  | D
[13 empty] | N | U | U |  |  | D
[13 empty] | N | U | U |  |  | D
[13 empty] | N | U | U |  |  | D
[13 empty] | N | U | U |  |  | D
[13 empty] | N | U | U |  |  | D
[13 empty] | N | U | U |  |  | D
[13 empty] | N | U | U |  |  | D
[13 empty] | N | U | U |  |  | D
[13 empty] | N | U | U |  |  | D
[13 empty] | N | U | U |  |  | D
[13 empty] | N | U | U |  |  | D
[13 empty] | N | U | U |  |  | D
[13 empty] | N | U | U |  |  | D
[13 empty] | N | U | U |  |  | D
[13 empty] | N | U | U |  |  | D
[13 empty] | N | U | U |  |  | D
[13 empty] | N | U | U |  |  | D
[13 empty] | N | U | U |  |  | D
[13 empty] | N | U | U |  |  | D
[13 empty] | N | U | U |  |  | D
[13 empty] | N | U | U |  |  | D
[13 empty] | N | U | U |  |  | D
[13 empty] | N | U | U |  |  | D
[13 empty] | N | U | U |  |  | D
[13 empty] | N | U | U |  |  | D
[13 empty] | N | U | U |  |  | D
[13 empty] | N | U | U |  |  | D
[13 empty] | N | U | U |  |  | D
[13 empty] | N | U | U |  |  | D
[13 empty] | N | U | U |  |  | D
[13 empty] | N | U | U |  |  | D
[13 empty] | N | U | U |  |  | D
[13 empty] | N | U | U |  |  | D
[13 empty] | N | U | U |  |  | D
[13 empty] | N | U | U |  |  | D
[13 empty] | N | U | U |  |  | D
[13 empty] | N | U | U |  |  | D
[13 empty] | N | U | U |  |  | D
[13 empty] | N | U | U |  |  | D
[13 empty] | N | U | U |  |  | D
[13 empty] | N | U | U |  |  | D
[13 empty] | N | U | U |  |  | D
[13 empty] | N | U | U |  |  | D
[13 empty] | N | U | U |  |  | D
[13 empty] | N | U | U |  |  | D
[13 empty] | N | U | U |  |  | D
[13 empty] | N | U | U |  |  | D
[13 empty] | N | U | U |  |  | D
[13 empty] | N | U | U |  |  | D
[13 empty] | N | U | U |  |  | D
[13 empty] | N | U | U |  |  | D
[13 empty] | N | U | U |  |  | D
[13 empty] | N | U | U |  |  | D
[13 empty] | N | U | U |  |  | D
[13 empty] | N | U | U |  |  | D
[13 empty] | N | U | U |  |  | D
[13 empty] | N | U | U |  |  | D
[13 empty] | N | U | U |  |  | D
[13 empty] | N | U | U |  |  | D
[13 empty] | N | U | U |  |  | D
[13 empty] | N | U | U |  |  | D
[13 empty] | N | U | U |  |  | D
[13 empty] | N | U | U |  |  | D
[13 empty] | N | U | U |  |  | D
[13 empty] | N | U | U |  |  | D
[13 empty] | N | U | U |  |  | D
[13 empty] | N | U | U |  |  | D
[13 empty] | N | U | U |  |  | D
[13 empty] | N | U | U |  |  | D
[13 empty] | N | U | U |  |  | D
[13 empty] | N | U | U |  |  | D
[13 empty] | N | U | U |  |  | D
[13 empty] | N | U | U |  |  | D
[13 empty] | N | U | U |  |  | D
[13 empty] | N | U | U |  |  | D
[13 empty] | N | U | U |  |  | D
[13 empty] | N | U | U |  |  | D
[13 empty] | N | U | U |  |  | D
[13 empty] | N | U | U |  |  | D
[13 empty] | N | U | U |  |  | D
[13 empty] | N | U | U |  |  | D
[13 empty] | N | U | U |  |  | D
[13 empty] | N | U | U |  |  | D
[13 empty] | N | U | U |  |  | D
[13 empty] | N | U | U |  |  | D
[13 empty] | N | U | U |  |  | D
[13 empty] | N | U | U |  |  | D
[13 empty] | N | U | U |  |  | D
[13 empty] | N | U | U |  |  | D
[13 empty] | N | U | U |  |  | D
[13 empty] | N | U | U |  |  | D
[13 empty] | N | U | U |  |  | D
[13 empty] | N | U | U |  |  | D
[13 empty] | N | U | U |  |  | D
[13 empty] | N | U | U |  |  | D
[13 empty] | N | U | U |  |  | D
[13 empty] | N | U | U |  |  | D
[13 empty] | N | U | U |  |  | D
[13 empty] | N | U | U |  |  | D
[13 empty] | N | U | U |  |  | D
[13 empty] | N | U | U |  |  | D
[13 empty] | N | U | U |  |  | D
[13 empty] | N | U | U |  |  | D
[13 empty] | N | U | U |  |  | D
[13 empty] | N | U | U |  |  | D
[13 empty] | N | U | U |  |  | D
[13 empty] | N | U | U |  |  | D
[13 empty] | N | U | U |  |  | D
[13 empty] | N | U | U |  |  | D
[13 empty] | N | U | U |  |  | D
[13 empty] | N | U | U |  |  | D
[13 empty] | N | U | U |  |  | D
[13 empty] | N | U | U |  |  | D
[13 empty] | N | U | U |  |  | D
[13 empty] | N | U | U |  |  | D
[13 empty] | N | U | U |  |  | D
[13 empty] | N | U | U |  |  | D
[13 empty] | N | U | U |  |  | D
[13 empty] | N | U | U |  |  | D
[13 empty] | N | U | U |  |  | D
[13 empty] | N | U | U |  |  | D
[13 empty] | N | U | U |  |  | D
[13 empty] | N | U | U |  |  | D
[13 empty] | N | U | U |  |  | D
[13 empty] | N | U | U |  |  | D
[13 empty] | N | U | U |  |  | D
[13 empty] | N | U | U |  |  | D
[13 empty] | N | U | U |  |  | D
[13 empty] | N | U | U |  |  | D
[13 empty] | N | U | U |  |  | D
[13 empty] | N | U | U |  |  | D
[13 empty] | N | U | U |  |  | D
[13 empty] | N | U | U |  |  | D
[13 empty] | N | U | U |  |  | D
[13 empty] | N | U | U |  |  | D
[13 empty] | N | U | U |  |  | D
[13 empty] | N | U | U |  |  | D
[13 empty] | N | U | U |  |  | D
[13 empty] | N | U | U |  |  | D
[13 empty] | N | U | U |  |  | D
[13 empty] | N | U | U |  |  | D
[13 empty] | N | U | U |  |  | D
[13 empty] | N | U | U |  |  | D
[13 empty] | N | U | U |  |  | D
[13 empty] | N | U | U |  |  | D
[13 empty] | N | U | U |  |  | D
[13 empty] | N | U | U |  |  | D
[13 empty] | N | U | U |  |  | D
[13 empty] | N | U | U |  |  | D
[13 empty] | N | U | U |  |  | D
[13 empty] | N | U | U |  |  | D
[13 empty] | N | U | U |  |  | D
[13 empty] | N | U | U |  |  | D
[13 empty] | N | U | U |  |  | D
[13 empty] | N | U | U |  |  | D
[13 empty] | N | U | U |  |  | D
[13 empty] | N | U | U |  |  | D
[13 empty] | N | U | U |  |  | D
[13 empty] | N | U | U |  |  | D
[13 empty] | N | U | U |  |  | D
[13 empty] | N | U | U |  |  | D
[13 empty] | N | U | U |  |  | D
[13 empty] | N | U | U |  |  | D
[13 empty] | N | U | U |  |  | D
[13 empty] | N | U | U |  |  | D
[13 empty] | N | U | U |  |  | D
[13 empty] | N | U | U |  |  | D
[13 empty] | N | U | U |  |  | D
[13 empty] | N | U | U |  |  | D
[13 empty] | N | U | U |  |  | D
[13 empty] | N | U | U |  |  | D
[13 empty] | N | U | U |  |  | D
[13 empty] | N | U | U |  |  | D
[13 empty] | N | U | U |  |  | D
[13 empty] | N | U | U |  |  | D
[13 empty] | N | U | U |  |  | D
[13 empty] | N | U | U |  |  | D
[13 empty] | N | U | U |  |  | D
[13 empty] | N | U | U |  |  | D
[13 empty] | N | U | U |  |  | D
[13 empty] | N | U | U |  |  | D
[13 empty] | N | U | U |  |  | D
[13 empty] | N | U | U |  |  | D
[13 empty] | N | U | U |  |  | D
[13 empty] | N | U | U |  |  | D
[13 empty] | N | U | U |  |  | D
[13 empty] | N | U | U |  |  | D
[13 empty] | N | U | U |  |  | D
[13 empty] | N | U | U |  |  | D
[13 empty] | N | U | U |  |  | D
[13 empty] | N | U | U |  |  | D
[13 empty] | N | U | U |  |  | D
[13 empty] | N | U | U |  |  | D
[13 empty] | N | U | U |  |  | D
[13 empty] | N | U | U |  |  | D
[13 empty] | N | U | U |  |  | D
[13 empty] | N | U | U |  |  | D
[13 empty] | N | U | U |  |  | D
[13 empty] | N | U | U |  |  | D
[13 empty] | N | U | U |  |  | D
[13 empty] | N | U | U |  |  | D
[13 empty] | N | U | U |  |  | D
[13 empty] | N | U | U |  |  | D
[13 empty] | N | U | U |  |  | D
[13 empty] | N | U | U |  |  | D
[13 empty] | N | U | U |  |  | D
[13 empty] | N | U | U |  |  | D
[13 empty] | N | U | U |  |  | D
[13 empty] | N | U | U |  |  | D
[13 empty] | N | U | U |  |  | D
[13 empty] | N | U | U |  |  | D
[13 empty] | N | U | U |  |  | D
[13 empty] | N | U | U |  |  | D
[13 empty] | N | U | U |  |  | D
[13 empty] | N | U | U |  |  | D
[13 empty] | N | U | U |  |  | D
[13 empty] | N | U | U |  |  | D
[13 empty] | N | U | U |  |  | D
[13 empty] | N | U | U |  |  | D
[13 empty] | N | U | U |  |  | D
[13 empty] | N | U | U |  |  | D
[13 empty] | N | U | U |  |  | D
[13 empty] | N | U | U |  |  | D
[13 empty] | N | U | U |  |  | D
[13 empty] | N | U | U |  |  | D
[13 empty] | N | U | U |  |  | D
[13 empty] | N | U | U |  |  | D
[13 empty] | N | U | U |  |  | D
[13 empty] | N | U | U |  |  | D
[13 empty] | N | U | U |  |  | D
[13 empty] | N | U | U |  |  | D
[13 empty] | N | U | U |  |  | D
[13 empty] | N | U | U |  |  | D
[13 empty] | N | U | U |  |  | D
[13 empty] | N | U | U |  |  | D
[13 empty] | N | U | U |  |  | D
[13 empty] | N | U | U |  |  | D
[13 empty] | N | U | U |  |  | D
[13 empty] | N | U | U |  |  | D
[13 empty] | N | U | U |  |  | D
[13 empty] | N | U | U |  |  | D
[13 empty] | N | U | U |  |  | D
[13 empty] | N | U | U |  |  | D
[13 empty] | N | U | U |  |  | D
[13 empty] | N | U | U |  |  | D
[13 empty] | N | U | U |  |  | D
[13 empty] | N | U | U |  |  | D
[13 empty] | N | U | U |  |  | D
[13 empty] | N | U | U |  |  | D
[13 empty] | N | U | U |  |  | D
[13 empty] | N | U | U |  |  | D
[13 empty] | N | U | U |  |  | D
[13 empty] | N | U | U |  |  | D
[13 empty] | N | U | U |  |  | D
[13 empty] | N | U | U |  |  | D
[13 empty] | N | U | U |  |  | D
[13 empty] | N | U | U |  |  | D
[13 empty] | N | U | U |  |  | D
[13 empty] | N | U | U |  |  | D
[13 empty] | N | U | U |  |  | D
[13 empty] | N | U | U |  |  | D
[13 empty] | N | U | U |  |  | D
[13 empty] | N | U | U |  |  | D
[13 empty] | N | U | U |  |  | D
[13 empty] | N | U | U |  |  | D
[13 empty] | N | U | U |  |  | D
[13 empty] | N | U | U |  |  | D
[13 empty] | N | U | U |  |  | D
[13 empty] | N | U | U |  |  | D
[13 empty] | N | U | U |  |  | D
[13 empty] | N | U | U |  |  | D
[13 empty] | N | U | U |  |  | D
[13 empty] | N | U | U |  |  | D
[13 empty] | N | U | U |  |  | D
[13 empty] | N | U | U |  |  | D
[13 empty] | N | U | U |  |  | D
[13 empty] | N | U | U |  |  | D
[13 empty] | N | U | U |  |  | D
[13 empty] | N | U | U |  |  | D
[13 empty] | N | U | U |  |  | D
[13 empty] | N | U | U |  |  | D
[13 empty] | N | U | U |  |  | D
[13 empty] | N | U | U |  |  | D
[13 empty] | N | U | U |  |  | D
[13 empty] | N | U | U |  |  | D
[13 empty] | N | U | U |  |  | D
[13 empty] | N | U | U |  |  | D
[13 empty] | N | U | U |  |  | D
[13 empty] | N | U | U |  |  | D
[13 empty] | N | U | U |  |  | D
[13 empty] | N | U | U |  |  | D
[13 empty] | N | U | U |  |  | D
[13 empty] | N | U | U |  |  | D
[13 empty] | N | U | U |  |  | D
[13 empty] | N | U | U |  |  | D
[13 empty] | N | U | U |  |  | D
[13 empty] | N | U | U |  |  | D
[13 empty] | N | U | U |  |  | D
[13 empty] | N | U | U |  |  | D
[13 empty] | N | U | U |  |  | D
[13 empty] | N | U | U |  |  | D
[13 empty] | N | U | U |  |  | D
[13 empty] | N | U | U |  |  | D
[13 empty] | N | U | U |  |  | D
[13 empty] | N | U | U |  |  | D
[13 empty] | N | U | U |  |  | D
[13 empty] | N | U | U |  |  | D
[13 empty] | N | U | U |  |  | D
[13 empty] | N | U | U |  |  | D
[13 empty] | N | U | U |  |  | D
[13 empty] | N | U | U |  |  | D
[13 empty] | N | U | U |  |  | D
[13 empty] | N | U | U |  |  | D
[13 empty] | N | U | U |  |  | D
[13 empty] | N | U | U |  |  | D
[13 empty] | N | U | U |  |  | D
[13 empty] | N | U | U |  |  | D
[13 empty] | N | U | U |  |  | D
[13 empty] | N | U | U |  |  | D
[13 empty] | N | U | U |  |  | D
[13 empty] | N | U | U |  |  | D
[13 empty] | N | U | U |  |  | D
[13 empty] | N | U | U |  |  | D
[13 empty] | N | U | U |  |  | D
[13 empty] | N | U | U |  |  | D
[13 empty] | N | U | U |  |  | D
[13 empty] | N | U | U |  |  | D
[13 empty] | N | U | U |  |  | D
Note on A3: Select, from the drop down menu, whether this is an: Add - a new asset that is not presently recorded in the RAMM database Update - a change to an asset already recorded in the RAMM database Delete - a deletion of an asset already recorded in the RAMM database
Note on B3: Enter the unique shoulder_id number, assigned to this asset by RAMM, if the record is an update or delete - otherwise, leave set to 0.
Note on C3: Do not enter anything- this is automatically generated once the road-name is selected in the next column (Road Name).
Note on D3: Select RAMM Roadname from Drop Down menu or if new road, type in new road name. A warning will appear, but click 'Yes' to continue
Note on E3: The start displacement, measured from the road origin, of the road-section where this drainage asset is located - measured in metre.
Note on F3: The start displacement, from the road origin, where the shoulder begins - measured in metre.
Note on G3: The end displacement, from the road origin, where the shoulder stops - measured in metre.
Note on H3: Select the code, from the drop down menu, for the side of the road where the shoulder is located: L = Left side of the road B = Both sides of the road R = Right side of the road.
Note on I3: The distance from the centreline of the carriageway to the side of the shoulder measured to nearest 0.1m.
Note on Q3: Enter the length of the shoulder, measured in metre.
Note on T3: Enter the width of the shoulder, measured to nearest 0.1m.
Note on U3: Select the shoulder material type code from the drop down menu.
Note on V3: Do not enter anything - this field is populated automatically.
Note on AG3: Enter code for likelihood of this asset failing, from the following list: 1 = Rare 2 = Unlikely 3 = Possible 4 = Likely 5 = Almost Certain U = Unknown
Note on AI3: Enter code for consequence of this asset failing, from the following list: 1 = Insignificant 2 = Minor 3 = Moderate 4 = High 5 = Extreme U = Unknown
Note on AS3: Enter in any comments or notes that are applicable to the asset.
Note on AW3: Enter date the asset is added to database.
Note on AX3: Enter name of user that is adding the asset to database.
Note on AY3: Enter date the asset is changed in database.
Note on AZ3: Enter name of user that is changing the asset in database.

## Islands
| road_id |  |  |  | offset | offset_side |  |  |  |  | notes
(Add/ Update/ Delete) | [5 empty] | L / R / C
Action | Road ID | RAMM Road Name | Start (m) | End (m) | Offset from CL (m) | Side | Type | Width (m) | Height (m) | Material | General Comments (if required)
#N/A
Note on C2: Select RAMM Roadname from Drop Down menu or if new road, type in new road name. A warning will appear, but click 'Yes' to continue

## Pavement_Test_Pit _Survey
QLDC RAMM Inventory Update
Pavement Test Pit Survey Header Table Check Report
Action | Test Pit | Road | RAMM Road Name | Location | Offset | Current or | Test | Survey | Survey Method | test | job_no | SNP | SNP | SNP | snp_date | Survey or Test
| No | ID |  |  |  | Historic | Date | Method | Description | consultant |  |  | Method | Organisation |  | Notes or Comments
Note on A3: Select from the drop down menu whether this is an Add, Delete or Update
Note on B3: The unique system generated ID for this test pit
Note on D3: Select RAMM Roadname from Drop Down menu or if new road, type in new road name. A warning will appear, but click 'Yes' to continue
Note on E3: Enter in the displacement, in metres, of the site of the test pit, from the road origin
Note on F3: Distance, in metres, from the LHS of the carriageway to the test pit location - to nearest 0.1m
Note on G3: Set to historic (H) if pavement layers are altered since the test date; otherwise, the default is C(urrent) - i.e., the pavement layers are undisturbed since the test date.
Note on H3: Enter in the date of the test pit survey - in dd/mm/yyyy format
Note on I3: The used for the test pit survey - looks up on pave_tp_method table
Note on J3: Do not enter anything in this column - this field is populated automatically
Note on Q3: Enter in any comments or notes, if applicable, in relation to the test

## Pavement_Test_Pit
QLDC RAMM Inventory Update
Pavement Test Pit Table Check Report
Action | Road name | Test Pit | Layer | Layer Type | Start | End | Pavement | Pavement Material | Pavement | Layer | CBR / | Pavement | Pave | Comments
|  | No | Type | Description | Depth | Depth | Material | Description | Subgrade | Strength | UCS | Subgrade | Stabilising Agent
Note on A3: Select from the drop down menu whether this is an Add, Delete or Update
Note on C3: The unique system generated ID for this test pit
Note on D3: Select the test pit layer material from the drop down menu, if this is a pavement layer
Note on E3: Do not enter anything in this column - this field is populated automatically
Note on F3: Start depth, measured from the top of the basecourse, in units of 'mm'
Note on G3: End depth = start of next pavement layer, in units of 'mm'
Note on H3: Select the test pit layer material from the drop down menu, if this is a pavement layer
Note on I3: Do not enter anything in this column - this field is populated automatically
Note on J3: Select the test pit subgrade layer material from the drop down menu, if this is a pavement subgrade layer, e.g., Clay
Note on O3: Enter in any comments or notes, if applicable

## Features
QLDC RAMM Inventory Update
Features Table Data Collection Form
Action | Road | RAMM Road Name | Carriageway | Location | Side | Feature | Feature | [6 empty] | Comments | Feature | Added | Added | Changed | Changed
| ID |  | Start |  |  | Type | Desc | [6 empty] | (If Required) | ID | On | By | On | By
[8 empty] | N | U | U | U | U | D
[8 empty] | N | U | U | U | U | D
[8 empty] | N | U | U | U | U | D
[8 empty] | N | U | U | U | U | D
[8 empty] | N | U | U | U | U | D
[8 empty] | N | U | U | U | U | D
[8 empty] | N | U | U | U | U | D
[8 empty] | N | U | U | U | U | D
[8 empty] | N | U | U | U | U | D
[8 empty] | N | U | U | U | U | D
[8 empty] | N | U | U | U | U | D
[8 empty] | N | U | U | U | U | D
[8 empty] | N | U | U | U | U | D
[8 empty] | N | U | U | U | U | D
[8 empty] | N | U | U | U | U | D
[8 empty] | N | U | U | U | U | D
[8 empty] | N | U | U | U | U | D
[8 empty] | N | U | U | U | U | D
[8 empty] | N | U | U | U | U | D
[8 empty] | N | U | U | U | U | D
[8 empty] | N | U | U | U | U | D
[8 empty] | N | U | U | U | U | D
[8 empty] | N | U | U | U | U | D
[8 empty] | N | U | U | U | U | D
[8 empty] | N | U | U | U | U | D
[8 empty] | N | U | U | U | U | D
[8 empty] | N | U | U | U | U | D
[8 empty] | N | U | U | U | U | D
[8 empty] | N | U | U | U | U | D
[8 empty] | N | U | U | U | U | D
[8 empty] | N | U | U | U | U | D
[8 empty] | N | U | U | U | U | D
[8 empty] | N | U | U | U | U | D
[8 empty] | N | U | U | U | U | D
[8 empty] | N | U | U | U | U | D
[8 empty] | N | U | U | U | U | D
[8 empty] | N | U | U | U | U | D
[8 empty] | N | U | U | U | U | D
[8 empty] | N | U | U | U | U | D
[8 empty] | N | U | U | U | U | D
[8 empty] | N | U | U | U | U | D
[8 empty] | N | U | U | U | U | D
[8 empty] | N | U | U | U | U | D
[8 empty] | N | U | U | U | U | D
[8 empty] | N | U | U | U | U | D
[8 empty] | N | U | U | U | U | D
[8 empty] | N | U | U | U | U | D
[8 empty] | N | U | U | U | U | D
[8 empty] | N | U | U | U | U | D
[8 empty] | N | U | U | U | U | D
[8 empty] | N | U | U | U | U | D
[8 empty] | N | U | U | U | U | D
[8 empty] | N | U | U | U | U | D
[8 empty] | N | U | U | U | U | D
[8 empty] | N | U | U | U | U | D
[8 empty] | N | U | U | U | U | D
[8 empty] | N | U | U | U | U | D
[8 empty] | N | U | U | U | U | D
[8 empty] | N | U | U | U | U | D
[8 empty] | N | U | U | U | U | D
[8 empty] | N | U | U | U | U | D
[8 empty] | N | U | U | U | U | D
[8 empty] | N | U | U | U | U | D
[8 empty] | N | U | U | U | U | D
[8 empty] | N | U | U | U | U | D
[8 empty] | N | U | U | U | U | D
[8 empty] | N | U | U | U | U | D
[8 empty] | N | U | U | U | U | D
[8 empty] | N | U | U | U | U | D
[8 empty] | N | U | U | U | U | D
[8 empty] | N | U | U | U | U | D
[8 empty] | N | U | U | U | U | D
[8 empty] | N | U | U | U | U | D
[8 empty] | N | U | U | U | U | D
[8 empty] | N | U | U | U | U | D
[8 empty] | N | U | U | U | U | D
[8 empty] | N | U | U | U | U | D
[8 empty] | N | U | U | U | U | D
[8 empty] | N | U | U | U | U | D
[8 empty] | N | U | U | U | U | D
[8 empty] | N | U | U | U | U | D
[8 empty] | N | U | U | U | U | D
[8 empty] | N | U | U | U | U | D
[8 empty] | N | U | U | U | U | D
[8 empty] | N | U | U | U | U | D
[8 empty] | N | U | U | U | U | D
[8 empty] | N | U | U | U | U | D
[8 empty] | N | U | U | U | U | D
[8 empty] | N | U | U | U | U | D
[8 empty] | N | U | U | U | U | D
[8 empty] | N | U | U | U | U | D
[8 empty] | N | U | U | U | U | D
[8 empty] | N | U | U | U | U | D
[8 empty] | N | U | U | U | U | D
[8 empty] | N | U | U | U | U | D
[8 empty] | N | U | U | U | U | D
[8 empty] | N | U | U | U | U | D
[8 empty] | N | U | U | U | U | D
[8 empty] | N | U | U | U | U | D
[8 empty] | N | U | U | U | U | D
[8 empty] | N | U | U | U | U | D
[8 empty] | N | U | U | U | U | D
[8 empty] | N | U | U | U | U | D
[8 empty] | N | U | U | U | U | D
[8 empty] | N | U | U | U | U | D
[8 empty] | N | U | U | U | U | D
[8 empty] | N | U | U | U | U | D
[8 empty] | N | U | U | U | U | D
[8 empty] | N | U | U | U | U | D
[8 empty] | N | U | U | U | U | D
[8 empty] | N | U | U | U | U | D
[8 empty] | N | U | U | U | U | D
[8 empty] | N | U | U | U | U | D
[8 empty] | N | U | U | U | U | D
[8 empty] | N | U | U | U | U | D
[8 empty] | N | U | U | U | U | D
[8 empty] | N | U | U | U | U | D
[8 empty] | N | U | U | U | U | D
[8 empty] | N | U | U | U | U | D
[8 empty] | N | U | U | U | U | D
[8 empty] | N | U | U | U | U | D
[8 empty] | N | U | U | U | U | D
[8 empty] | N | U | U | U | U | D
[8 empty] | N | U | U | U | U | D
[8 empty] | N | U | U | U | U | D
[8 empty] | N | U | U | U | U | D
[8 empty] | N | U | U | U | U | D
[8 empty] | N | U | U | U | U | D
[8 empty] | N | U | U | U | U | D
[8 empty] | N | U | U | U | U | D
[8 empty] | N | U | U | U | U | D
[8 empty] | N | U | U | U | U | D
[8 empty] | N | U | U | U | U | D
[8 empty] | N | U | U | U | U | D
[8 empty] | N | U | U | U | U | D
[8 empty] | N | U | U | U | U | D
[8 empty] | N | U | U | U | U | D
[8 empty] | N | U | U | U | U | D
[8 empty] | N | U | U | U | U | D
[8 empty] | N | U | U | U | U | D
[8 empty] | N | U | U | U | U | D
[8 empty] | N | U | U | U | U | D
[8 empty] | N | U | U | U | U | D
[8 empty] | N | U | U | U | U | D
[8 empty] | N | U | U | U | U | D
[8 empty] | N | U | U | U | U | D
[8 empty] | N | U | U | U | U | D
[8 empty] | N | U | U | U | U | D
[8 empty] | N | U | U | U | U | D
[8 empty] | N | U | U | U | U | D
[8 empty] | N | U | U | U | U | D
[8 empty] | N | U | U | U | U | D
[8 empty] | N | U | U | U | U | D
[8 empty] | N | U | U | U | U | D
[8 empty] | N | U | U | U | U | D
[8 empty] | N | U | U | U | U | D
[8 empty] | N | U | U | U | U | D
[8 empty] | N | U | U | U | U | D
[8 empty] | N | U | U | U | U | D
[8 empty] | N | U | U | U | U | D
[8 empty] | N | U | U | U | U | D
[8 empty] | N | U | U | U | U | D
[8 empty] | N | U | U | U | U | D
[8 empty] | N | U | U | U | U | D
[8 empty] | N | U | U | U | U | D
[8 empty] | N | U | U | U | U | D
[8 empty] | N | U | U | U | U | D
[8 empty] | N | U | U | U | U | D
[8 empty] | N | U | U | U | U | D
[8 empty] | N | U | U | U | U | D
[8 empty] | N | U | U | U | U | D
[8 empty] | N | U | U | U | U | D
[8 empty] | N | U | U | U | U | D
[8 empty] | N | U | U | U | U | D
[8 empty] | N | U | U | U | U | D
[8 empty] | N | U | U | U | U | D
[8 empty] | N | U | U | U | U | D
[8 empty] | N | U | U | U | U | D
[8 empty] | N | U | U | U | U | D
[8 empty] | N | U | U | U | U | D
[8 empty] | N | U | U | U | U | D
[8 empty] | N | U | U | U | U | D
[8 empty] | N | U | U | U | U | D
[8 empty] | N | U | U | U | U | D
[8 empty] | N | U | U | U | U | D
[8 empty] | N | U | U | U | U | D
[8 empty] | N | U | U | U | U | D
[8 empty] | N | U | U | U | U | D
[8 empty] | N | U | U | U | U | D
[8 empty] | N | U | U | U | U | D
[8 empty] | N | U | U | U | U | D
[8 empty] | N | U | U | U | U | D
[8 empty] | N | U | U | U | U | D
[8 empty] | N | U | U | U | U | D
[8 empty] | N | U | U | U | U | D
[8 empty] | N | U | U | U | U | D
[8 empty] | N | U | U | U | U | D
[8 empty] | N | U | U | U | U | D
[8 empty] | N | U | U | U | U | D
[8 empty] | N | U | U | U | U | D
[8 empty] | N | U | U | U | U | D
[8 empty] | N | U | U | U | U | D
[8 empty] | N | U | U | U | U | D
[8 empty] | N | U | U | U | U | D
[8 empty] | N | U | U | U | U | D
[8 empty] | N | U | U | U | U | D
[8 empty] | N | U | U | U | U | D
[8 empty] | N | U | U | U | U | D
[8 empty] | N | U | U | U | U | D
[8 empty] | N | U | U | U | U | D
[8 empty] | N | U | U | U | U | D
[8 empty] | N | U | U | U | U | D
[8 empty] | N | U | U | U | U | D
[8 empty] | N | U | U | U | U | D
[8 empty] | N | U | U | U | U | D
[8 empty] | N | U | U | U | U | D
[8 empty] | N | U | U | U | U | D
[8 empty] | N | U | U | U | U | D
[8 empty] | N | U | U | U | U | D
[8 empty] | N | U | U | U | U | D
[8 empty] | N | U | U | U | U | D
[8 empty] | N | U | U | U | U | D
[8 empty] | N | U | U | U | U | D
[8 empty] | N | U | U | U | U | D
[8 empty] | N | U | U | U | U | D
[8 empty] | N | U | U | U | U | D
[8 empty] | N | U | U | U | U | D
[8 empty] | N | U | U | U | U | D
[8 empty] | N | U | U | U | U | D
[8 empty] | N | U | U | U | U | D
[8 empty] | N | U | U | U | U | D
[8 empty] | N | U | U | U | U | D
[8 empty] | N | U | U | U | U | D
[8 empty] | N | U | U | U | U | D
[8 empty] | N | U | U | U | U | D
[8 empty] | N | U | U | U | U | D
[8 empty] | N | U | U | U | U | D
[8 empty] | N | U | U | U | U | D
[8 empty] | N | U | U | U | U | D
[8 empty] | N | U | U | U | U | D
[8 empty] | N | U | U | U | U | D
[8 empty] | N | U | U | U | U | D
[8 empty] | N | U | U | U | U | D
[8 empty] | N | U | U | U | U | D
[8 empty] | N | U | U | U | U | D
[8 empty] | N | U | U | U | U | D
[8 empty] | N | U | U | U | U | D
[8 empty] | N | U | U | U | U | D
[8 empty] | N | U | U | U | U | D
[8 empty] | N | U | U | U | U | D
[8 empty] | N | U | U | U | U | D
[8 empty] | N | U | U | U | U | D
[8 empty] | N | U | U | U | U | D
[8 empty] | N | U | U | U | U | D
[8 empty] | N | U | U | U | U | D
[8 empty] | N | U | U | U | U | D
[8 empty] | N | U | U | U | U | D
[8 empty] | N | U | U | U | U | D
[8 empty] | N | U | U | U | U | D
[8 empty] | N | U | U | U | U | D
[8 empty] | N | U | U | U | U | D
[8 empty] | N | U | U | U | U | D
[8 empty] | N | U | U | U | U | D
[8 empty] | N | U | U | U | U | D
[8 empty] | N | U | U | U | U | D
[8 empty] | N | U | U | U | U | D
[8 empty] | N | U | U | U | U | D
[8 empty] | N | U | U | U | U | D
[8 empty] | N | U | U | U | U | D
[8 empty] | N | U | U | U | U | D
[8 empty] | N | U | U | U | U | D
[8 empty] | N | U | U | U | U | D
[8 empty] | N | U | U | U | U | D
[8 empty] | N | U | U | U | U | D
[8 empty] | N | U | U | U | U | D
[8 empty] | N | U | U | U | U | D
[8 empty] | N | U | U | U | U | D
[8 empty] | N | U | U | U | U | D
[8 empty] | N | U | U | U | U | D
[8 empty] | N | U | U | U | U | D
[8 empty] | N | U | U | U | U | D
[8 empty] | N | U | U | U | U | D
[8 empty] | N | U | U | U | U | D
[8 empty] | N | U | U | U | U | D
[8 empty] | N | U | U | U | U | D
[8 empty] | N | U | U | U | U | D
[8 empty] | N | U | U | U | U | D
[8 empty] | N | U | U | U | U | D
[8 empty] | N | U | U | U | U | D
[8 empty] | N | U | U | U | U | D
[8 empty] | N | U | U | U | U | D
[8 empty] | N | U | U | U | U | D
[8 empty] | N | U | U | U | U | D
[8 empty] | N | U | U | U | U | D
[8 empty] | N | U | U | U | U | D
[8 empty] | N | U | U | U | U | D
[8 empty] | N | U | U | U | U | D
[8 empty] | N | U | U | U | U | D
[8 empty] | N | U | U | U | U | D
[8 empty] | N | U | U | U | U | D
[8 empty] | N | U | U | U | U | D
[8 empty] | N | U | U | U | U | D
[8 empty] | N | U | U | U | U | D
[8 empty] | N | U | U | U | U | D
[8 empty] | N | U | U | U | U | D
[8 empty] | N | U | U | U | U | D
[8 empty] | N | U | U | U | U | D
[8 empty] | N | U | U | U | U | D
[8 empty] | N | U | U | U | U | D
[8 empty] | N | U | U | U | U | D
[8 empty] | N | U | U | U | U | D
[8 empty] | N | U | U | U | U | D
[8 empty] | N | U | U | U | U | D
[8 empty] | N | U | U | U | U | D
[8 empty] | N | U | U | U | U | D
[8 empty] | N | U | U | U | U | D
[8 empty] | N | U | U | U | U | D
[8 empty] | N | U | U | U | U | D
[8 empty] | N | U | U | U | U | D
[8 empty] | N | U | U | U | U | D
[8 empty] | N | U | U | U | U | D
[8 empty] | N | U | U | U | U | D
[8 empty] | N | U | U | U | U | D
[8 empty] | N | U | U | U | U | D
[8 empty] | N | U | U | U | U | D
[8 empty] | N | U | U | U | U | D
[8 empty] | N | U | U | U | U | D
[8 empty] | N | U | U | U | U | D
[8 empty] | N | U | U | U | U | D
[8 empty] | N | U | U | U | U | D
[8 empty] | N | U | U | U | U | D
[8 empty] | N | U | U | U | U | D
[8 empty] | N | U | U | U | U | D
[8 empty] | N | U | U | U | U | D
[8 empty] | N | U | U | U | U | D
[8 empty] | N | U | U | U | U | D
[8 empty] | N | U | U | U | U | D
[8 empty] | N | U | U | U | U | D
[8 empty] | N | U | U | U | U | D
[8 empty] | N | U | U | U | U | D
[8 empty] | N | U | U | U | U | D
[8 empty] | N | U | U | U | U | D
[8 empty] | N | U | U | U | U | D
[8 empty] | N | U | U | U | U | D
[8 empty] | N | U | U | U | U | D
[8 empty] | N | U | U | U | U | D
[8 empty] | N | U | U | U | U | D
[8 empty] | N | U | U | U | U | D
[8 empty] | N | U | U | U | U | D
[8 empty] | N | U | U | U | U | D
[8 empty] | N | U | U | U | U | D
[8 empty] | N | U | U | U | U | D
[8 empty] | N | U | U | U | U | D
[8 empty] | N | U | U | U | U | D
[8 empty] | N | U | U | U | U | D
[8 empty] | N | U | U | U | U | D
[8 empty] | N | U | U | U | U | D
[8 empty] | N | U | U | U | U | D
[8 empty] | N | U | U | U | U | D
[8 empty] | N | U | U | U | U | D
[8 empty] | N | U | U | U | U | D
[8 empty] | N | U | U | U | U | D
[8 empty] | N | U | U | U | U | D
[8 empty] | N | U | U | U | U | D
[8 empty] | N | U | U | U | U | D
[8 empty] | N | U | U | U | U | D
[8 empty] | N | U | U | U | U | D
[8 empty] | N | U | U | U | U | D
[8 empty] | N | U | U | U | U | D
[8 empty] | N | U | U | U | U | D
[8 empty] | N | U | U | U | U | D
[8 empty] | N | U | U | U | U | D
[8 empty] | N | U | U | U | U | D
[8 empty] | N | U | U | U | U | D
[8 empty] | N | U | U | U | U | D
[8 empty] | N | U | U | U | U | D
[8 empty] | N | U | U | U | U | D
[8 empty] | N | U | U | U | U | D
[8 empty] | N | U | U | U | U | D
[8 empty] | N | U | U | U | U | D
[8 empty] | N | U | U | U | U | D
[8 empty] | N | U | U | U | U | D
[8 empty] | N | U | U | U | U | D
[8 empty] | N | U | U | U | U | D
[8 empty] | N | U | U | U | U | D
[8 empty] | N | U | U | U | U | D
[8 empty] | N | U | U | U | U | D
[8 empty] | N | U | U | U | U | D
[8 empty] | N | U | U | U | U | D
[8 empty] | N | U | U | U | U | D
[8 empty] | N | U | U | U | U | D
[8 empty] | N | U | U | U | U | D
[8 empty] | N | U | U | U | U | D
[8 empty] | N | U | U | U | U | D
[8 empty] | N | U | U | U | U | D
[8 empty] | N | U | U | U | U | D
[8 empty] | N | U | U | U | U | D
[8 empty] | N | U | U | U | U | D
[8 empty] | N | U | U | U | U | D
[8 empty] | N | U | U | U | U | D
[8 empty] | N | U | U | U | U | D
[8 empty] | N | U | U | U | U | D
[8 empty] | N | U | U | U | U | D
[8 empty] | N | U | U | U | U | D
[8 empty] | N | U | U | U | U | D
[8 empty] | N | U | U | U | U | D
[8 empty] | N | U | U | U | U | D
[8 empty] | N | U | U | U | U | D
[8 empty] | N | U | U | U | U | D
[8 empty] | N | U | U | U | U | D
[8 empty] | N | U | U | U | U | D
[8 empty] | N | U | U | U | U | D
[8 empty] | N | U | U | U | U | D
[8 empty] | N | U | U | U | U | D
[8 empty] | N | U | U | U | U | D
[8 empty] | N | U | U | U | U | D
[8 empty] | N | U | U | U | U | D
[8 empty] | N | U | U | U | U | D
[8 empty] | N | U | U | U | U | D
[8 empty] | N | U | U | U | U | D
[8 empty] | N | U | U | U | U | D
[8 empty] | N | U | U | U | U | D
[8 empty] | N | U | U | U | U | D
[8 empty] | N | U | U | U | U | D
[8 empty] | N | U | U | U | U | D
[8 empty] | N | U | U | U | U | D
[8 empty] | N | U | U | U | U | D
[8 empty] | N | U | U | U | U | D
[8 empty] | N | U | U | U | U | D
[8 empty] | N | U | U | U | U | D
[8 empty] | N | U | U | U | U | D
[8 empty] | N | U | U | U | U | D
[8 empty] | N | U | U | U | U | D
[8 empty] | N | U | U | U | U | D
[8 empty] | N | U | U | U | U | D
[8 empty] | N | U | U | U | U | D
[8 empty] | N | U | U | U | U | D
[8 empty] | N | U | U | U | U | D
[8 empty] | N | U | U | U | U | D
[8 empty] | N | U | U | U | U | D
[8 empty] | N | U | U | U | U | D
[8 empty] | N | U | U | U | U | D
[8 empty] | N | U | U | U | U | D
[8 empty] | N | U | U | U | U | D
[8 empty] | N | U | U | U | U | D
[8 empty] | N | U | U | U | U | D
[8 empty] | N | U | U | U | U | D
[8 empty] | N | U | U | U | U | D
[8 empty] | N | U | U | U | U | D
[8 empty] | N | U | U | U | U | D
[8 empty] | N | U | U | U | U | D
[8 empty] | N | U | U | U | U | D
[8 empty] | N | U | U | U | U | D
[8 empty] | N | U | U | U | U | D
[8 empty] | N | U | U | U | U | D
[8 empty] | N | U | U | U | U | D
[8 empty] | N | U | U | U | U | D
[8 empty] | N | U | U | U | U | D
[8 empty] | N | U | U | U | U | D
[8 empty] | N | U | U | U | U | D
[8 empty] | N | U | U | U | U | D
[8 empty] | N | U | U | U | U | D
[8 empty] | N | U | U | U | U | D
[8 empty] | N | U | U | U | U | D
[8 empty] | N | U | U | U | U | D
[8 empty] | N | U | U | U | U | D
[8 empty] | N | U | U | U | U | D
[8 empty] | N | U | U | U | U | D
[8 empty] | N | U | U | U | U | D
[8 empty] | N | U | U | U | U | D
[8 empty] | N | U | U | U | U | D
[8 empty] | N | U | U | U | U | D
[8 empty] | N | U | U | U | U | D
[8 empty] | N | U | U | U | U | D
[8 empty] | N | U | U | U | U | D
[8 empty] | N | U | U | U | U | D
[8 empty] | N | U | U | U | U | D
[8 empty] | N | U | U | U | U | D
[8 empty] | N | U | U | U | U | D
[8 empty] | N | U | U | U | U | D
[8 empty] | N | U | U | U | U | D
[8 empty] | N | U | U | U | U | D
[8 empty] | N | U | U | U | U | D
[8 empty] | N | U | U | U | U | D
[8 empty] | N | U | U | U | U | D
[8 empty] | N | U | U | U | U | D
[8 empty] | N | U | U | U | U | D
[8 empty] | N | U | U | U | U | D
[8 empty] | N | U | U | U | U | D
[8 empty] | N | U | U | U | U | D
[8 empty] | N | U | U | U | U | D
[8 empty] | N | U | U | U | U | D
[8 empty] | N | U | U | U | U | D
[8 empty] | N | U | U | U | U | D
[8 empty] | N | U | U | U | U | D
[8 empty] | N | U | U | U | U | D
[8 empty] | N | U | U | U | U | D
[8 empty] | N | U | U | U | U | D
[8 empty] | N | U | U | U | U | D
[8 empty] | N | U | U | U | U | D
[8 empty] | N | U | U | U | U | D
[8 empty] | N | U | U | U | U | D
[8 empty] | N | U | U | U | U | D
[8 empty] | N | U | U | U | U | D
[8 empty] | N | U | U | U | U | D
[8 empty] | N | U | U | U | U | D
[8 empty] | N | U | U | U | U | D
[8 empty] | N | U | U | U | U | D
[8 empty] | N | U | U | U | U | D
[8 empty] | N | U | U | U | U | D
[8 empty] | N | U | U | U | U | D
[8 empty] | N | U | U | U | U | D
[8 empty] | N | U | U | U | U | D
[8 empty] | N | U | U | U | U | D
[8 empty] | N | U | U | U | U | D
[8 empty] | N | U | U | U | U | D
[8 empty] | N | U | U | U | U | D
[8 empty] | N | U | U | U | U | D
[8 empty] | N | U | U | U | U | D
[8 empty] | N | U | U | U | U | D
[8 empty] | N | U | U | U | U | D
[8 empty] | N | U | U | U | U | D
[8 empty] | N | U | U | U | U | D
[8 empty] | N | U | U | U | U | D
[8 empty] | N | U | U | U | U | D
[8 empty] | N | U | U | U | U | D
[8 empty] | N | U | U | U | U | D
[8 empty] | N | U | U | U | U | D
[8 empty] | N | U | U | U | U | D
[8 empty] | N | U | U | U | U | D
[8 empty] | N | U | U | U | U | D
[8 empty] | N | U | U | U | U | D
[8 empty] | N | U | U | U | U | D
[8 empty] | N | U | U | U | U | D
[8 empty] | N | U | U | U | U | D
[8 empty] | N | U | U | U | U | D
[8 empty] | N | U | U | U | U | D
[8 empty] | N | U | U | U | U | D
[8 empty] | N | U | U | U | U | D
[8 empty] | N | U | U | U | U | D
[8 empty] | N | U | U | U | U | D
[8 empty] | N | U | U | U | U | D
[8 empty] | N | U | U | U | U | D
[8 empty] | N | U | U | U | U | D
[8 empty] | N | U | U | U | U | D
[8 empty] | N | U | U | U | U | D
[8 empty] | N | U | U | U | U | D
[8 empty] | N | U | U | U | U | D
[8 empty] | N | U | U | U | U | D
[8 empty] | N | U | U | U | U | D
[8 empty] | N | U | U | U | U | D
[8 empty] | N | U | U | U | U | D
[8 empty] | N | U | U | U | U | D
[8 empty] | N | U | U | U | U | D
[8 empty] | N | U | U | U | U | D
[8 empty] | N | U | U | U | U | D
[8 empty] | N | U | U | U | U | D
[8 empty] | N | U | U | U | U | D
[8 empty] | N | U | U | U | U | D
[8 empty] | N | U | U | U | U | D
[8 empty] | N | U | U | U | U | D
[8 empty] | N | U | U | U | U | D
[8 empty] | N | U | U | U | U | D
[8 empty] | N | U | U | U | U | D
[8 empty] | N | U | U | U | U | D
[8 empty] | N | U | U | U | U | D
[8 empty] | N | U | U | U | U | D
[8 empty] | N | U | U | U | U | D
[8 empty] | N | U | U | U | U | D
[8 empty] | N | U | U | U | U | D
[8 empty] | N | U | U | U | U | D
[8 empty] | N | U | U | U | U | D
[8 empty] | N | U | U | U | U | D
[8 empty] | N | U | U | U | U | D
[8 empty] | N | U | U | U | U | D
[8 empty] | N | U | U | U | U | D
[8 empty] | N | U | U | U | U | D
[8 empty] | N | U | U | U | U | D
[8 empty] | N | U | U | U | U | D
[8 empty] | N | U | U | U | U | D
[8 empty] | N | U | U | U | U | D
[8 empty] | N | U | U | U | U | D
[8 empty] | N | U | U | U | U | D
[8 empty] | N | U | U | U | U | D
[8 empty] | N | U | U | U | U | D
[8 empty] | N | U | U | U | U | D
[8 empty] | N | U | U | U | U | D
[8 empty] | N | U | U | U | U | D
[8 empty] | N | U | U | U | U | D
[8 empty] | N | U | U | U | U | D
[8 empty] | N | U | U | U | U | D
[8 empty] | N | U | U | U | U | D
[8 empty] | N | U | U | U | U | D
[8 empty] | N | U | U | U | U | D
[8 empty] | N | U | U | U | U | D
[8 empty] | N | U | U | U | U | D
[8 empty] | N | U | U | U | U | D
[8 empty] | N | U | U | U | U | D
[8 empty] | N | U | U | U | U | D
[8 empty] | N | U | U | U | U | D
[8 empty] | N | U | U | U | U | D
[8 empty] | N | U | U | U | U | D
[8 empty] | N | U | U | U | U | D
[8 empty] | N | U | U | U | U | D
[8 empty] | N | U | U | U | U | D
[8 empty] | N | U | U | U | U | D
[8 empty] | N | U | U | U | U | D
[8 empty] | N | U | U | U | U | D
[8 empty] | N | U | U | U | U | D
[8 empty] | N | U | U | U | U | D
[8 empty] | N | U | U | U | U | D
[8 empty] | N | U | U | U | U | D
[8 empty] | N | U | U | U | U | D
[8 empty] | N | U | U | U | U | D
[8 empty] | N | U | U | U | U | D
[8 empty] | N | U | U | U | U | D
[8 empty] | N | U | U | U | U | D
[8 empty] | N | U | U | U | U | D
[8 empty] | N | U | U | U | U | D
[8 empty] | N | U | U | U | U | D
[8 empty] | N | U | U | U | U | D
[8 empty] | N | U | U | U | U | D
[8 empty] | N | U | U | U | U | D
[8 empty] | N | U | U | U | U | D
[8 empty] | N | U | U | U | U | D
[8 empty] | N | U | U | U | U | D
[8 empty] | N | U | U | U | U | D
[8 empty] | N | U | U | U | U | D
[8 empty] | N | U | U | U | U | D
[8 empty] | N | U | U | U | U | D
[8 empty] | N | U | U | U | U | D
[8 empty] | N | U | U | U | U | D
[8 empty] | N | U | U | U | U | D
[8 empty] | N | U | U | U | U | D
[8 empty] | N | U | U | U | U | D
[8 empty] | N | U | U | U | U | D
[8 empty] | N | U | U | U | U | D
[8 empty] | N | U | U | U | U | D
[8 empty] | N | U | U | U | U | D
[8 empty] | N | U | U | U | U | D
[8 empty] | N | U | U | U | U | D
[8 empty] | N | U | U | U | U | D
[8 empty] | N | U | U | U | U | D
[8 empty] | N | U | U | U | U | D
[8 empty] | N | U | U | U | U | D
[8 empty] | N | U | U | U | U | D
[8 empty] | N | U | U | U | U | D
[8 empty] | N | U | U | U | U | D
[8 empty] | N | U | U | U | U | D
[8 empty] | N | U | U | U | U | D
[8 empty] | N | U | U | U | U | D
[8 empty] | N | U | U | U | U | D
[8 empty] | N | U | U | U | U | D
[8 empty] | N | U | U | U | U | D
[8 empty] | N | U | U | U | U | D
[8 empty] | N | U | U | U | U | D
[8 empty] | N | U | U | U | U | D
[8 empty] | N | U | U | U | U | D
[8 empty] | N | U | U | U | U | D
[8 empty] | N | U | U | U | U | D
[8 empty] | N | U | U | U | U | D
[8 empty] | N | U | U | U | U | D
[8 empty] | N | U | U | U | U | D
[8 empty] | N | U | U | U | U | D
[8 empty] | N | U | U | U | U | D
[8 empty] | N | U | U | U | U | D
[8 empty] | N | U | U | U | U | D
[8 empty] | N | U | U | U | U | D
[8 empty] | N | U | U | U | U | D
[8 empty] | N | U | U | U | U | D
[8 empty] | N | U | U | U | U | D
[8 empty] | N | U | U | U | U | D
[8 empty] | N | U | U | U | U | D
[8 empty] | N | U | U | U | U | D
[8 empty] | N | U | U | U | U | D
[8 empty] | N | U | U | U | U | D
[8 empty] | N | U | U | U | U | D
[8 empty] | N | U | U | U | U | D
[8 empty] | N | U | U | U | U | D
[8 empty] | N | U | U | U | U | D
[8 empty] | N | U | U | U | U | D
[8 empty] | N | U | U | U | U | D
[8 empty] | N | U | U | U | U | D
[8 empty] | N | U | U | U | U | D
[8 empty] | N | U | U | U | U | D
[8 empty] | N | U | U | U | U | D
[8 empty] | N | U | U | U | U | D
[8 empty] | N | U | U | U | U | D
[8 empty] | N | U | U | U | U | D
[8 empty] | N | U | U | U | U | D
[8 empty] | N | U | U | U | U | D
[8 empty] | N | U | U | U | U | D
[8 empty] | N | U | U | U | U | D
[8 empty] | N | U | U | U | U | D
[8 empty] | N | U | U | U | U | D
[8 empty] | N | U | U | U | U | D
[8 empty] | N | U | U | U | U | D
[8 empty] | N | U | U | U | U | D
[8 empty] | N | U | U | U | U | D
[8 empty] | N | U | U | U | U | D
[8 empty] | N | U | U | U | U | D
[8 empty] | N | U | U | U | U | D
[8 empty] | N | U | U | U | U | D
[8 empty] | N | U | U | U | U | D
[8 empty] | N | U | U | U | U | D
[8 empty] | N | U | U | U | U | D
[8 empty] | N | U | U | U | U | D
[8 empty] | N | U | U | U | U | D
[8 empty] | N | U | U | U | U | D
[8 empty] | N | U | U | U | U | D
[8 empty] | N | U | U | U | U | D
[8 empty] | N | U | U | U | U | D
[8 empty] | N | U | U | U | U | D
[8 empty] | N | U | U | U | U | D
[8 empty] | N | U | U | U | U | D
[8 empty] | N | U | U | U | U | D
[8 empty] | N | U | U | U | U | D
[8 empty] | N | U | U | U | U | D
[8 empty] | N | U | U | U | U | D
[8 empty] | N | U | U | U | U | D
[8 empty] | N | U | U | U | U | D
[8 empty] | N | U | U | U | U | D
[8 empty] | N | U | U | U | U | D
[8 empty] | N | U | U | U | U | D
[8 empty] | N | U | U | U | U | D
[8 empty] | N | U | U | U | U | D
[8 empty] | N | U | U | U | U | D
[8 empty] | N | U | U | U | U | D
[8 empty] | N | U | U | U | U | D
[8 empty] | N | U | U | U | U | D
[8 empty] | N | U | U | U | U | D
[8 empty] | N | U | U | U | U | D
[8 empty] | N | U | U | U | U | D
[8 empty] | N | U | U | U | U | D
[8 empty] | N | U | U | U | U | D
[8 empty] | N | U | U | U | U | D
[8 empty] | N | U | U | U | U | D
[8 empty] | N | U | U | U | U | D
[8 empty] | N | U | U | U | U | D
[8 empty] | N | U | U | U | U | D
[8 empty] | N | U | U | U | U | D
[8 empty] | N | U | U | U | U | D
[8 empty] | N | U | U | U | U | D
[8 empty] | N | U | U | U | U | D
[8 empty] | N | U | U | U | U | D
[8 empty] | N | U | U | U | U | D
[8 empty] | N | U | U | U | U | D
[8 empty] | N | U | U | U | U | D
[8 empty] | N | U | U | U | U | D
[8 empty] | N | U | U | U | U | D
[8 empty] | N | U | U | U | U | D
[8 empty] | N | U | U | U | U | D
[8 empty] | N | U | U | U | U | D
[8 empty] | N | U | U | U | U | D
[8 empty] | N | U | U | U | U | D
[8 empty] | N | U | U | U | U | D
[8 empty] | N | U | U | U | U | D
[8 empty] | N | U | U | U | U | D
[8 empty] | N | U | U | U | U | D
[8 empty] | N | U | U | U | U | D
[8 empty] | N | U | U | U | U | D
[8 empty] | N | U | U | U | U | D
[8 empty] | N | U | U | U | U | D
[8 empty] | N | U | U | U | U | D
[8 empty] | N | U | U | U | U | D
[8 empty] | N | U | U | U | U | D
[8 empty] | N | U | U | U | U | D
[8 empty] | N | U | U | U | U | D
[8 empty] | N | U | U | U | U | D
[8 empty] | N | U | U | U | U | D
[8 empty] | N | U | U | U | U | D
[8 empty] | N | U | U | U | U | D
[8 empty] | N | U | U | U | U | D
[8 empty] | N | U | U | U | U | D
[8 empty] | N | U | U | U | U | D
[8 empty] | N | U | U | U | U | D
[8 empty] | N | U | U | U | U | D
[8 empty] | N | U | U | U | U | D
[8 empty] | N | U | U | U | U | D
[8 empty] | N | U | U | U | U | D
[8 empty] | N | U | U | U | U | D
[8 empty] | N | U | U | U | U | D
[8 empty] | N | U | U | U | U | D
[8 empty] | N | U | U | U | U | D
[8 empty] | N | U | U | U | U | D
[8 empty] | N | U | U | U | U | D
[8 empty] | N | U | U | U | U | D
[8 empty] | N | U | U | U | U | D
[8 empty] | N | U | U | U | U | D
[8 empty] | N | U | U | U | U | D
[8 empty] | N | U | U | U | U | D
[8 empty] | N | U | U | U | U | D
[8 empty] | N | U | U | U | U | D
[8 empty] | N | U | U | U | U | D
[8 empty] | N | U | U | U | U | D
[8 empty] | N | U | U | U | U | D
[8 empty] | N | U | U | U | U | D
[8 empty] | N | U | U | U | U | D
[8 empty] | N | U | U | U | U | D
[8 empty] | N | U | U | U | U | D
[8 empty] | N | U | U | U | U | D
[8 empty] | N | U | U | U | U | D
[8 empty] | N | U | U | U | U | D
[8 empty] | N | U | U | U | U | D
[8 empty] | N | U | U | U | U | D
[8 empty] | N | U | U | U | U | D
[8 empty] | N | U | U | U | U | D
[8 empty] | N | U | U | U | U | D
[8 empty] | N | U | U | U | U | D
[8 empty] | N | U | U | U | U | D
[8 empty] | N | U | U | U | U | D
[8 empty] | N | U | U | U | U | D
[8 empty] | N | U | U | U | U | D
[8 empty] | N | U | U | U | U | D
[8 empty] | N | U | U | U | U | D
[8 empty] | N | U | U | U | U | D
[8 empty] | N | U | U | U | U | D
[8 empty] | N | U | U | U | U | D
[8 empty] | N | U | U | U | U | D
[8 empty] | N | U | U | U | U | D
[8 empty] | N | U | U | U | U | D
[8 empty] | N | U | U | U | U | D
[8 empty] | N | U | U | U | U | D
[8 empty] | N | U | U | U | U | D
[8 empty] | N | U | U | U | U | D
[8 empty] | N | U | U | U | U | D
[8 empty] | N | U | U | U | U | D
[8 empty] | N | U | U | U | U | D
[8 empty] | N | U | U | U | U | D
[8 empty] | N | U | U | U | U | D
[8 empty] | N | U | U | U | U | D
[8 empty] | N | U | U | U | U | D
[8 empty] | N | U | U | U | U | D
[8 empty] | N | U | U | U | U | D
[8 empty] | N | U | U | U | U | D
[8 empty] | N | U | U | U | U | D
[8 empty] | N | U | U | U | U | D
[8 empty] | N | U | U | U | U | D
[8 empty] | N | U | U | U | U | D
[8 empty] | N | U | U | U | U | D
[8 empty] | N | U | U | U | U | D
[8 empty] | N | U | U | U | U | D
[8 empty] | N | U | U | U | U | D
[8 empty] | N | U | U | U | U | D
[8 empty] | N | U | U | U | U | D
[8 empty] | N | U | U | U | U | D
[8 empty] | N | U | U | U | U | D
[8 empty] | N | U | U | U | U | D
[8 empty] | N | U | U | U | U | D
[8 empty] | N | U | U | U | U | D
[8 empty] | N | U | U | U | U | D
[8 empty] | N | U | U | U | U | D
[8 empty] | N | U | U | U | U | D
[8 empty] | N | U | U | U | U | D
[8 empty] | N | U | U | U | U | D
[8 empty] | N | U | U | U | U | D
[8 empty] | N | U | U | U | U | D
[8 empty] | N | U | U | U | U | D
Note on A5: Select from the drop down menu whether this is an Add, Delete or Update
Note on C5: Select RAMM Roadname from Drop Down menu or if new road, type in new road name. A warning will appear, but click 'Yes' to continue
Note on D5: Enter the start displacement in metres from the road origin
Note on E5: Route Position of Feature measured from nearest ERP
Note on F5: Select the side from the drop down menu
Note on G5: Select Feature Type from the drop down menu
Note on H5: Do not enter anything - this field is populated automatically
Note on AH5: Enter in any comments or notes as required
Note on AJ5: Enter Feature ID if updating or deleting an existing Asset

## Railings
QLDC RAMM Inventory Update
Railings Table Data Collection Form
Action | Road | Road Name | Rail Start | Rail End | Rail | Rail | Rail Length | Adjust | Reason | Off | Side | Rail | Rail | Install | Ground | Railing | Shape | Material | Railing | Attach | Start | Style | End | Style | Railing | Risk | Risk |  |  | Comments | Added | Added | Changed | Changed
| ID |  | Disp (m) | Disp (m) | Id | Length (m) | Adjust (m) | Reason | Desc | set |  | Type | Description | Date | Height | Make |  |  | Attach | Desc | Style | Desc | Style | Desc | Ground Fix | Likelihood | Consequence |  |  | (If Required) | On | By | On | By
[28 empty] | U | U
[28 empty] | U | U
[28 empty] | U | U
[28 empty] | U | U
[28 empty] | U | U
[28 empty] | U | U
[28 empty] | U | U
[28 empty] | U | U
[28 empty] | U | U
[28 empty] | U | U
[28 empty] | U | U
[28 empty] | U | U
[28 empty] | U | U
[28 empty] | U | U
[28 empty] | U | U
[28 empty] | U | U
[28 empty] | U | U
[28 empty] | U | U
[28 empty] | U | U
[28 empty] | U | U
[28 empty] | U | U
[28 empty] | U | U
[28 empty] | U | U
[28 empty] | U | U
[28 empty] | U | U
[28 empty] | U | U
[28 empty] | U | U
[28 empty] | U | U
[28 empty] | U | U
[28 empty] | U | U
[28 empty] | U | U
[28 empty] | U | U
[28 empty] | U | U
[28 empty] | U | U
[28 empty] | U | U
[28 empty] | U | U
[28 empty] | U | U
[28 empty] | U | U
[28 empty] | U | U
[28 empty] | U | U
[28 empty] | U | U
[28 empty] | U | U
[28 empty] | U | U
[28 empty] | U | U
[28 empty] | U | U
[28 empty] | U | U
[28 empty] | U | U
[28 empty] | U | U
[28 empty] | U | U
[28 empty] | U | U
[28 empty] | U | U
[28 empty] | U | U
[28 empty] | U | U
[28 empty] | U | U
[28 empty] | U | U
[28 empty] | U | U
[28 empty] | U | U
[28 empty] | U | U
[28 empty] | U | U
[28 empty] | U | U
[28 empty] | U | U
[28 empty] | U | U
[28 empty] | U | U
[28 empty] | U | U
[28 empty] | U | U
[28 empty] | U | U
[28 empty] | U | U
[28 empty] | U | U
[28 empty] | U | U
[28 empty] | U | U
[28 empty] | U | U
[28 empty] | U | U
[28 empty] | U | U
[28 empty] | U | U
[28 empty] | U | U
[28 empty] | U | U
[28 empty] | U | U
[28 empty] | U | U
[28 empty] | U | U
[28 empty] | U | U
[28 empty] | U | U
[28 empty] | U | U
[28 empty] | U | U
[28 empty] | U | U
[28 empty] | U | U
[28 empty] | U | U
[28 empty] | U | U
[28 empty] | U | U
[28 empty] | U | U
[28 empty] | U | U
[28 empty] | U | U
[28 empty] | U | U
[28 empty] | U | U
[28 empty] | U | U
[28 empty] | U | U
[28 empty] | U | U
[28 empty] | U | U
[28 empty] | U | U
[28 empty] | U | U
[28 empty] | U | U
[28 empty] | U | U
[28 empty] | U | U
[28 empty] | U | U
[28 empty] | U | U
[28 empty] | U | U
[28 empty] | U | U
[28 empty] | U | U
[28 empty] | U | U
[28 empty] | U | U
[28 empty] | U | U
[28 empty] | U | U
[28 empty] | U | U
[28 empty] | U | U
[28 empty] | U | U
[28 empty] | U | U
[28 empty] | U | U
[28 empty] | U | U
[28 empty] | U | U
[28 empty] | U | U
[28 empty] | U | U
[28 empty] | U | U
[28 empty] | U | U
[28 empty] | U | U
[28 empty] | U | U
[28 empty] | U | U
[28 empty] | U | U
[28 empty] | U | U
[28 empty] | U | U
[28 empty] | U | U
[28 empty] | U | U
[28 empty] | U | U
[28 empty] | U | U
[28 empty] | U | U
[28 empty] | U | U
[28 empty] | U | U
[28 empty] | U | U
[28 empty] | U | U
[28 empty] | U | U
[28 empty] | U | U
[28 empty] | U | U
[28 empty] | U | U
[28 empty] | U | U
[28 empty] | U | U
[28 empty] | U | U
[28 empty] | U | U
[28 empty] | U | U
[28 empty] | U | U
[28 empty] | U | U
[28 empty] | U | U
[28 empty] | U | U
[28 empty] | U | U
[28 empty] | U | U
[28 empty] | U | U
[28 empty] | U | U
[28 empty] | U | U
[28 empty] | U | U
[28 empty] | U | U
[28 empty] | U | U
[28 empty] | U | U
[28 empty] | U | U
[28 empty] | U | U
[28 empty] | U | U
[28 empty] | U | U
[28 empty] | U | U
[28 empty] | U | U
[28 empty] | U | U
[28 empty] | U | U
[28 empty] | U | U
[28 empty] | U | U
[28 empty] | U | U
[28 empty] | U | U
[28 empty] | U | U
[28 empty] | U | U
[28 empty] | U | U
[28 empty] | U | U
[28 empty] | U | U
[28 empty] | U | U
[28 empty] | U | U
[28 empty] | U | U
[28 empty] | U | U
[28 empty] | U | U
[28 empty] | U | U
[28 empty] | U | U
[28 empty] | U | U
[28 empty] | U | U
[28 empty] | U | U
[28 empty] | U | U
[28 empty] | U | U
[28 empty] | U | U
[28 empty] | U | U
[28 empty] | U | U
[28 empty] | U | U
[28 empty] | U | U
[28 empty] | U | U
[28 empty] | U | U
[28 empty] | U | U
[28 empty] | U | U
[28 empty] | U | U
[28 empty] | U | U
[28 empty] | U | U
[28 empty] | U | U
[28 empty] | U | U
[28 empty] | U | U
[28 empty] | U | U
[28 empty] | U | U
[28 empty] | U | U
[28 empty] | U | U
[28 empty] | U | U
[28 empty] | U | U
[28 empty] | U | U
[28 empty] | U | U
[28 empty] | U | U
[28 empty] | U | U
[28 empty] | U | U
[28 empty] | U | U
[28 empty] | U | U
[28 empty] | U | U
[28 empty] | U | U
[28 empty] | U | U
[28 empty] | U | U
[28 empty] | U | U
[28 empty] | U | U
[28 empty] | U | U
[28 empty] | U | U
[28 empty] | U | U
[28 empty] | U | U
[28 empty] | U | U
[28 empty] | U | U
[28 empty] | U | U
[28 empty] | U | U
[28 empty] | U | U
[28 empty] | U | U
[28 empty] | U | U
[28 empty] | U | U
[28 empty] | U | U
[28 empty] | U | U
[28 empty] | U | U
[28 empty] | U | U
[28 empty] | U | U
[28 empty] | U | U
[28 empty] | U | U
[28 empty] | U | U
[28 empty] | U | U
[28 empty] | U | U
[28 empty] | U | U
[28 empty] | U | U
[28 empty] | U | U
[28 empty] | U | U
[28 empty] | U | U
[28 empty] | U | U
[28 empty] | U | U
[28 empty] | U | U
[28 empty] | U | U
[28 empty] | U | U
[28 empty] | U | U
[28 empty] | U | U
[28 empty] | U | U
[28 empty] | U | U
[28 empty] | U | U
[28 empty] | U | U
[28 empty] | U | U
[28 empty] | U | U
[28 empty] | U | U
[28 empty] | U | U
[28 empty] | U | U
[28 empty] | U | U
[28 empty] | U | U
[28 empty] | U | U
[28 empty] | U | U
[28 empty] | U | U
[28 empty] | U | U
[28 empty] | U | U
[28 empty] | U | U
[28 empty] | U | U
[28 empty] | U | U
[28 empty] | U | U
[28 empty] | U | U
[28 empty] | U | U
[28 empty] | U | U
[28 empty] | U | U
[28 empty] | U | U
[28 empty] | U | U
[28 empty] | U | U
[28 empty] | U | U
[28 empty] | U | U
[28 empty] | U | U
[28 empty] | U | U
[28 empty] | U | U
[28 empty] | U | U
[28 empty] | U | U
[28 empty] | U | U
[28 empty] | U | U
[28 empty] | U | U
[28 empty] | U | U
[28 empty] | U | U
[28 empty] | U | U
[28 empty] | U | U
[28 empty] | U | U
[28 empty] | U | U
[28 empty] | U | U
[28 empty] | U | U
[28 empty] | U | U
[28 empty] | U | U
[28 empty] | U | U
[28 empty] | U | U
[28 empty] | U | U
[28 empty] | U | U
[28 empty] | U | U
[28 empty] | U | U
[28 empty] | U | U
[28 empty] | U | U
[28 empty] | U | U
[28 empty] | U | U
[28 empty] | U | U
[28 empty] | U | U
[28 empty] | U | U
[28 empty] | U | U
[28 empty] | U | U
[28 empty] | U | U
[28 empty] | U | U
[28 empty] | U | U
[28 empty] | U | U
[28 empty] | U | U
[28 empty] | U | U
[28 empty] | U | U
[28 empty] | U | U
[28 empty] | U | U
[28 empty] | U | U
[28 empty] | U | U
[28 empty] | U | U
[28 empty] | U | U
[28 empty] | U | U
[28 empty] | U | U
[28 empty] | U | U
[28 empty] | U | U
[28 empty] | U | U
[28 empty] | U | U
[28 empty] | U | U
[28 empty] | U | U
[28 empty] | U | U
[28 empty] | U | U
[28 empty] | U | U
[28 empty] | U | U
[28 empty] | U | U
[28 empty] | U | U
[28 empty] | U | U
[28 empty] | U | U
[28 empty] | U | U
[28 empty] | U | U
[28 empty] | U | U
[28 empty] | U | U
[28 empty] | U | U
[28 empty] | U | U
[28 empty] | U | U
[28 empty] | U | U
[28 empty] | U | U
[28 empty] | U | U
[28 empty] | U | U
[28 empty] | U | U
[28 empty] | U | U
[28 empty] | U | U
[28 empty] | U | U
[28 empty] | U | U
[28 empty] | U | U
[28 empty] | U | U
[28 empty] | U | U
[28 empty] | U | U
[28 empty] | U | U
[28 empty] | U | U
[28 empty] | U | U
[28 empty] | U | U
[28 empty] | U | U
[28 empty] | U | U
[28 empty] | U | U
[28 empty] | U | U
[28 empty] | U | U
[28 empty] | U | U
[28 empty] | U | U
[28 empty] | U | U
[28 empty] | U | U
[28 empty] | U | U
[28 empty] | U | U
[28 empty] | U | U
[28 empty] | U | U
[28 empty] | U | U
[28 empty] | U | U
[28 empty] | U | U
[28 empty] | U | U
[28 empty] | U | U
[28 empty] | U | U
[28 empty] | U | U
[28 empty] | U | U
[28 empty] | U | U
[28 empty] | U | U
[28 empty] | U | U
[28 empty] | U | U
[28 empty] | U | U
[28 empty] | U | U
[28 empty] | U | U
[28 empty] | U | U
[28 empty] | U | U
[28 empty] | U | U
[28 empty] | U | U
[28 empty] | U | U
[28 empty] | U | U
[28 empty] | U | U
[28 empty] | U | U
[28 empty] | U | U
[28 empty] | U | U
[28 empty] | U | U
[28 empty] | U | U
[28 empty] | U | U
[28 empty] | U | U
[28 empty] | U | U
[28 empty] | U | U
[28 empty] | U | U
[28 empty] | U | U
[28 empty] | U | U
[28 empty] | U | U
[28 empty] | U | U
[28 empty] | U | U
[28 empty] | U | U
[28 empty] | U | U
[28 empty] | U | U
[28 empty] | U | U
[28 empty] | U | U
[28 empty] | U | U
[28 empty] | U | U
[28 empty] | U | U
[28 empty] | U | U
[28 empty] | U | U
[28 empty] | U | U
[28 empty] | U | U
[28 empty] | U | U
[28 empty] | U | U
[28 empty] | U | U
[28 empty] | U | U
[28 empty] | U | U
[28 empty] | U | U
[28 empty] | U | U
[28 empty] | U | U
[28 empty] | U | U
[28 empty] | U | U
[28 empty] | U | U
[28 empty] | U | U
[28 empty] | U | U
[28 empty] | U | U
[28 empty] | U | U
[28 empty] | U | U
[28 empty] | U | U
[28 empty] | U | U
[28 empty] | U | U
[28 empty] | U | U
[28 empty] | U | U
[28 empty] | U | U
[28 empty] | U | U
[28 empty] | U | U
[28 empty] | U | U
[28 empty] | U | U
[28 empty] | U | U
[28 empty] | U | U
[28 empty] | U | U
[28 empty] | U | U
[28 empty] | U | U
[28 empty] | U | U
[28 empty] | U | U
[28 empty] | U | U
[28 empty] | U | U
[28 empty] | U | U
[28 empty] | U | U
[28 empty] | U | U
[28 empty] | U | U
[28 empty] | U | U
[28 empty] | U | U
[28 empty] | U | U
[28 empty] | U | U
[28 empty] | U | U
[28 empty] | U | U
[28 empty] | U | U
[28 empty] | U | U
[28 empty] | U | U
[28 empty] | U | U
[28 empty] | U | U
[28 empty] | U | U
[28 empty] | U | U
[28 empty] | U | U
[28 empty] | U | U
[28 empty] | U | U
[28 empty] | U | U
[28 empty] | U | U
[28 empty] | U | U
[28 empty] | U | U
[28 empty] | U | U
[28 empty] | U | U
[28 empty] | U | U
[28 empty] | U | U
[28 empty] | U | U
[28 empty] | U | U
[28 empty] | U | U
[28 empty] | U | U
[28 empty] | U | U
[28 empty] | U | U
[28 empty] | U | U
[28 empty] | U | U
[28 empty] | U | U
[28 empty] | U | U
[28 empty] | U | U
[28 empty] | U | U
[28 empty] | U | U
[28 empty] | U | U
[28 empty] | U | U
[28 empty] | U | U
[28 empty] | U | U
[28 empty] | U | U
[28 empty] | U | U
[28 empty] | U | U
[28 empty] | U | U
[28 empty] | U | U
[28 empty] | U | U
[28 empty] | U | U
[28 empty] | U | U
[28 empty] | U | U
[28 empty] | U | U
[28 empty] | U | U
[28 empty] | U | U
[28 empty] | U | U
[28 empty] | U | U
[28 empty] | U | U
[28 empty] | U | U
[28 empty] | U | U
[28 empty] | U | U
[28 empty] | U | U
[28 empty] | U | U
[28 empty] | U | U
[28 empty] | U | U
[28 empty] | U | U
[28 empty] | U | U
[28 empty] | U | U
[28 empty] | U | U
[28 empty] | U | U
[28 empty] | U | U
[28 empty] | U | U
[28 empty] | U | U
[28 empty] | U | U
[28 empty] | U | U
[28 empty] | U | U
[28 empty] | U | U
[28 empty] | U | U
[28 empty] | U | U
[28 empty] | U | U
[28 empty] | U | U
[28 empty] | U | U
[28 empty] | U | U
[28 empty] | U | U
[28 empty] | U | U
[28 empty] | U | U
[28 empty] | U | U
[28 empty] | U | U
[28 empty] | U | U
[28 empty] | U | U
[28 empty] | U | U
[28 empty] | U | U
[28 empty] | U | U
[28 empty] | U | U
[28 empty] | U | U
[28 empty] | U | U
[28 empty] | U | U
[28 empty] | U | U
[28 empty] | U | U
[28 empty] | U | U
[28 empty] | U | U
[28 empty] | U | U
[28 empty] | U | U
[28 empty] | U | U
[28 empty] | U | U
[28 empty] | U | U
[28 empty] | U | U
[28 empty] | U | U
[28 empty] | U | U
[28 empty] | U | U
[28 empty] | U | U
[28 empty] | U | U
[28 empty] | U | U
[28 empty] | U | U
[28 empty] | U | U
[28 empty] | U | U
[28 empty] | U | U
[28 empty] | U | U
[28 empty] | U | U
[28 empty] | U | U
[28 empty] | U | U
[28 empty] | U | U
[28 empty] | U | U
[28 empty] | U | U
[28 empty] | U | U
[28 empty] | U | U
[28 empty] | U | U
[28 empty] | U | U
[28 empty] | U | U
[28 empty] | U | U
[28 empty] | U | U
[28 empty] | U | U
[28 empty] | U | U
[28 empty] | U | U
[28 empty] | U | U
[28 empty] | U | U
[28 empty] | U | U
[28 empty] | U | U
[28 empty] | U | U
[28 empty] | U | U
[28 empty] | U | U
[28 empty] | U | U
[28 empty] | U | U
[28 empty] | U | U
[28 empty] | U | U
[28 empty] | U | U
[28 empty] | U | U
[28 empty] | U | U
[28 empty] | U | U
[28 empty] | U | U
[28 empty] | U | U
[28 empty] | U | U
[28 empty] | U | U
[28 empty] | U | U
[28 empty] | U | U
[28 empty] | U | U
[28 empty] | U | U
[28 empty] | U | U
[28 empty] | U | U
[28 empty] | U | U
[28 empty] | U | U
[28 empty] | U | U
[28 empty] | U | U
[28 empty] | U | U
[28 empty] | U | U
[28 empty] | U | U
[28 empty] | U | U
[28 empty] | U | U
[28 empty] | U | U
[28 empty] | U | U
[28 empty] | U | U
[28 empty] | U | U
[28 empty] | U | U
[28 empty] | U | U
[28 empty] | U | U
[28 empty] | U | U
[28 empty] | U | U
[28 empty] | U | U
[28 empty] | U | U
[28 empty] | U | U
[28 empty] | U | U
[28 empty] | U | U
[28 empty] | U | U
[28 empty] | U | U
[28 empty] | U | U
[28 empty] | U | U
[28 empty] | U | U
[28 empty] | U | U
[28 empty] | U | U
[28 empty] | U | U
[28 empty] | U | U
[28 empty] | U | U
[28 empty] | U | U
[28 empty] | U | U
[28 empty] | U | U
[28 empty] | U | U
[28 empty] | U | U
[28 empty] | U | U
[28 empty] | U | U
[28 empty] | U | U
[28 empty] | U | U
[28 empty] | U | U
[28 empty] | U | U
[28 empty] | U | U
[28 empty] | U | U
[28 empty] | U | U
[28 empty] | U | U
[28 empty] | U | U
[28 empty] | U | U
[28 empty] | U | U
[28 empty] | U | U
[28 empty] | U | U
[28 empty] | U | U
[28 empty] | U | U
[28 empty] | U | U
[28 empty] | U | U
[28 empty] | U | U
[28 empty] | U | U
[28 empty] | U | U
[28 empty] | U | U
[28 empty] | U | U
[28 empty] | U | U
[28 empty] | U | U
[28 empty] | U | U
[28 empty] | U | U
[28 empty] | U | U
[28 empty] | U | U
[28 empty] | U | U
[28 empty] | U | U
[28 empty] | U | U
[28 empty] | U | U
[28 empty] | U | U
[28 empty] | U | U
[28 empty] | U | U
[28 empty] | U | U
[28 empty] | U | U
[28 empty] | U | U
[28 empty] | U | U
[28 empty] | U | U
[28 empty] | U | U
[28 empty] | U | U
[28 empty] | U | U
[28 empty] | U | U
[28 empty] | U | U
[28 empty] | U | U
[28 empty] | U | U
[28 empty] | U | U
[28 empty] | U | U
[28 empty] | U | U
[28 empty] | U | U
[28 empty] | U | U
[28 empty] | U | U
[28 empty] | U | U
[28 empty] | U | U
[28 empty] | U | U
[28 empty] | U | U
[28 empty] | U | U
[28 empty] | U | U
[28 empty] | U | U
[28 empty] | U | U
[28 empty] | U | U
[28 empty] | U | U
[28 empty] | U | U
[28 empty] | U | U
[28 empty] | U | U
[28 empty] | U | U
[28 empty] | U | U
[28 empty] | U | U
[28 empty] | U | U
[28 empty] | U | U
[28 empty] | U | U
[28 empty] | U | U
[28 empty] | U | U
[28 empty] | U | U
[28 empty] | U | U
[28 empty] | U | U
[28 empty] | U | U
[28 empty] | U | U
[28 empty] | U | U
[28 empty] | U | U
[28 empty] | U | U
[28 empty] | U | U
[28 empty] | U | U
[28 empty] | U | U
[28 empty] | U | U
[28 empty] | U | U
[28 empty] | U | U
[28 empty] | U | U
[28 empty] | U | U
[28 empty] | U | U
[28 empty] | U | U
[28 empty] | U | U
[28 empty] | U | U
[28 empty] | U | U
[28 empty] | U | U
[28 empty] | U | U
[28 empty] | U | U
[28 empty] | U | U
[28 empty] | U | U
[28 empty] | U | U
[28 empty] | U | U
[28 empty] | U | U
[28 empty] | U | U
[28 empty] | U | U
[28 empty] | U | U
[28 empty] | U | U
[28 empty] | U | U
[28 empty] | U | U
[28 empty] | U | U
[28 empty] | U | U
[28 empty] | U | U
[28 empty] | U | U
[28 empty] | U | U
[28 empty] | U | U
[28 empty] | U | U
[28 empty] | U | U
[28 empty] | U | U
[28 empty] | U | U
[28 empty] | U | U
[28 empty] | U | U
[28 empty] | U | U
[28 empty] | U | U
[28 empty] | U | U
[28 empty] | U | U
[28 empty] | U | U
[28 empty] | U | U
[28 empty] | U | U
[28 empty] | U | U
[28 empty] | U | U
[28 empty] | U | U
[28 empty] | U | U
[28 empty] | U | U
[28 empty] | U | U
[28 empty] | U | U
[28 empty] | U | U
[28 empty] | U | U
[28 empty] | U | U
[28 empty] | U | U
[28 empty] | U | U
[28 empty] | U | U
[28 empty] | U | U
[28 empty] | U | U
[28 empty] | U | U
[28 empty] | U | U
[28 empty] | U | U
[28 empty] | U | U
[28 empty] | U | U
[28 empty] | U | U
[28 empty] | U | U
[28 empty] | U | U
[28 empty] | U | U
[28 empty] | U | U
[28 empty] | U | U
[28 empty] | U | U
[28 empty] | U | U
[28 empty] | U | U
[28 empty] | U | U
[28 empty] | U | U
[28 empty] | U | U
[28 empty] | U | U
[28 empty] | U | U
[28 empty] | U | U
[28 empty] | U | U
[28 empty] | U | U
[28 empty] | U | U
[28 empty] | U | U
[28 empty] | U | U
[28 empty] | U | U
[28 empty] | U | U
[28 empty] | U | U
[28 empty] | U | U
[28 empty] | U | U
[28 empty] | U | U
[28 empty] | U | U
[28 empty] | U | U
[28 empty] | U | U
[28 empty] | U | U
[28 empty] | U | U
[28 empty] | U | U
[28 empty] | U | U
[28 empty] | U | U
[28 empty] | U | U
[28 empty] | U | U
[28 empty] | U | U
[28 empty] | U | U
[28 empty] | U | U
[28 empty] | U | U
[28 empty] | U | U
[28 empty] | U | U
[28 empty] | U | U
[28 empty] | U | U
[28 empty] | U | U
[28 empty] | U | U
[28 empty] | U | U
[28 empty] | U | U
[28 empty] | U | U
[28 empty] | U | U
[28 empty] | U | U
[28 empty] | U | U
[28 empty] | U | U
[28 empty] | U | U
[28 empty] | U | U
[28 empty] | U | U
[28 empty] | U | U
[28 empty] | U | U
[28 empty] | U | U
[28 empty] | U | U
[28 empty] | U | U
[28 empty] | U | U
[28 empty] | U | U
[28 empty] | U | U
[28 empty] | U | U
[28 empty] | U | U
[28 empty] | U | U
[28 empty] | U | U
[28 empty] | U | U
[28 empty] | U | U
[28 empty] | U | U
[28 empty] | U | U
[28 empty] | U | U
[28 empty] | U | U
[28 empty] | U | U
[28 empty] | U | U
[28 empty] | U | U
[28 empty] | U | U
[28 empty] | U | U
[28 empty] | U | U
[28 empty] | U | U
[28 empty] | U | U
[28 empty] | U | U
[28 empty] | U | U
[28 empty] | U | U
[28 empty] | U | U
[28 empty] | U | U
[28 empty] | U | U
[28 empty] | U | U
[28 empty] | U | U
[28 empty] | U | U
[28 empty] | U | U
[28 empty] | U | U
[28 empty] | U | U
[28 empty] | U | U
[28 empty] | U | U
[28 empty] | U | U
[28 empty] | U | U
[28 empty] | U | U
[28 empty] | U | U
[28 empty] | U | U
[28 empty] | U | U
[28 empty] | U | U
[28 empty] | U | U
[28 empty] | U | U
[28 empty] | U | U
[28 empty] | U | U
[28 empty] | U | U
[28 empty] | U | U
[28 empty] | U | U
[28 empty] | U | U
[28 empty] | U | U
[28 empty] | U | U
[28 empty] | U | U
[28 empty] | U | U
[28 empty] | U | U
[28 empty] | U | U
[28 empty] | U | U
[28 empty] | U | U
[28 empty] | U | U
[28 empty] | U | U
[28 empty] | U | U
[28 empty] | U | U
[28 empty] | U | U
[28 empty] | U | U
[28 empty] | U | U
[28 empty] | U | U
[28 empty] | U | U
[28 empty] | U | U
[28 empty] | U | U
[28 empty] | U | U
[28 empty] | U | U
[28 empty] | U | U
[28 empty] | U | U
[28 empty] | U | U
[28 empty] | U | U
[28 empty] | U | U
[28 empty] | U | U
[28 empty] | U | U
[28 empty] | U | U
[28 empty] | U | U
[28 empty] | U | U
[28 empty] | U | U
[28 empty] | U | U
[28 empty] | U | U
[28 empty] | U | U
[28 empty] | U | U
[28 empty] | U | U
[28 empty] | U | U
[28 empty] | U | U
[28 empty] | U | U
[28 empty] | U | U
[28 empty] | U | U
[28 empty] | U | U
[28 empty] | U | U
[28 empty] | U | U
[28 empty] | U | U
[28 empty] | U | U
[28 empty] | U | U
[28 empty] | U | U
[28 empty] | U | U
[28 empty] | U | U
[28 empty] | U | U
[28 empty] | U | U
[28 empty] | U | U
[28 empty] | U | U
[28 empty] | U | U
[28 empty] | U | U
[28 empty] | U | U
[28 empty] | U | U
[28 empty] | U | U
[28 empty] | U | U
[28 empty] | U | U
[28 empty] | U | U
[28 empty] | U | U
[28 empty] | U | U
[28 empty] | U | U
[28 empty] | U | U
[28 empty] | U | U
[28 empty] | U | U
[28 empty] | U | U
[28 empty] | U | U
[28 empty] | U | U
[28 empty] | U | U
[28 empty] | U | U
[28 empty] | U | U
[28 empty] | U | U
[28 empty] | U | U
[28 empty] | U | U
[28 empty] | U | U
[28 empty] | U | U
[28 empty] | U | U
[28 empty] | U | U
[28 empty] | U | U
[28 empty] | U | U
[28 empty] | U | U
[28 empty] | U | U
[28 empty] | U | U
[28 empty] | U | U
[28 empty] | U | U
[28 empty] | U | U
[28 empty] | U | U
[28 empty] | U | U
[28 empty] | U | U
[28 empty] | U | U
[28 empty] | U | U
[28 empty] | U | U
[28 empty] | U | U
[28 empty] | U | U
[28 empty] | U | U
[28 empty] | U | U
[28 empty] | U | U
[28 empty] | U | U
[28 empty] | U | U
[28 empty] | U | U
[28 empty] | U | U
[28 empty] | U | U
[28 empty] | U | U
Note on A3: Select from the drop down menu whether this is an Add, Delete or Update
Note on C3: Select RAMM Roadname from Drop Down menu:
Note on D3: Enter the displacement in 'm' where the rail begins
Note on E3: Enter the displacement in 'm' where the rail ends
Note on H3: Enter Railing ID if updating or deleting an existing Asset
Note on I3: Enter the railing length in 'm'
Note on J3: Enter the railing length adjustment in 'm' if applicable
Note on K3: Select the adjustment reason from the drop down menu
Note on L3: Do not enter anything - this field is populated automatically
Note on U3: This is the distance in metres from the road centreline to the Railing
Note on Z3: Select the side from the drop down menu
Note on AA3: Select Rail Type from the drop down menu
Note on AB3: Do not enter anything - this field is populated automatically
Note on AC3: Date that the rail asset was installed in dd/mm/yyyy format
Note on AD3: Enter the ground height in 'm'
Note on AG3: Select the rail material from the drop down menu C = Curved S = S bend T = straighT
Note on AI3: Select the rail material from the drop down menu
Note on AJ3: Select Rail attachment from the drop down menu
Note on AK3: Do not enter anything - this field is populated automatically
Note on AL3: Select Rail start style from the drop down menu
Note on AM3: Do not enter anything - this field is populated automatically
Note on AN3: Select Rail end style from the drop down menu
Note on AO3: Do not enter anything - this field is populated automatically
Note on BJ3: Enter in any comments or notes as required

## Maint Costs
Date | Financial Year | Cost-Activity-Fault-Unit | Cost Group | Activity | Fault | Units | Cost Amt | Source Quantity | Road Name | Road_id | Allowed Start | Allowed End | Start | End | Length | Position | Contractor | Comments